## Front Page
Table of Contents
This workbook provides the data, calculations and associated charts for the characterisation of samples A, B, C and D. Data sets include the geochemical static tests for the samples, particle size distribution, total sulfur obtained from LECO S, bulk mineralogy data for the bulk and sized samples, data reconciliation, biokinetic test data for pH-controlled and non-pH-controlled tests, as well as the associated with these data.
Description | Sheet #
This sheet provides the reference materials. These include the relevant equations and variables with descriptions. Additionally, this section provides the references used for the variables and equations. | 1
Geochemical static test results, as well as those of the mineralogical NP and AP calculations. | 2
Particle size distribution data and charts for samples A, B, C and D. | 3
Total sulfur data for sized and unsized samples A, B, C and D, as well as reconstituted total sulfur of the meso-scale material. | 4
Bulk mineralogy from XRD and QEMSCAN, and element data from XRF and ICP-MS analyses, for samples A, B,C and D alongside appropriate charts. Bulk mineralogy data are provided for discrete minerals and reactivity groupings. | 5
pH data for humidity cell tests of samples C and D. | 6

## 1. Reference materials
Parameter | Description | Method of estimation | Simplified chemical reactions considered for mineralogical AP and NP calculations:
S% | Total sulfur content of the sample | LECO S method
MPA | Maximum potential acidity (kg H2SO4/t)
ANC | Acid neutralising capacity (kg H2SO4/t)
MHCl | Molarity of HCl used during the test based on the fizz rating | Obtained from standardising the HCl used for the test
C | Correction constant for molarities of HCl and NaOH used in the test
VHCl | Volume of HCl added to the ANC test flask (L) | Obtained from reading the burette readings during tests
VNaOH | Volume of NaOH used to titrate the test flask (L) | Obtained from reading the burette readings during tests
WSample | Mass of the sample added to test flask (g) | Weighed on a balance during the tests
NAPP | Net acid producing potential (kg H2SO4/t)
NP | Neutralisation potential (kg H2SO4/t)
AP | Acid potential (kg H2SO4/t)
Xi | Weight % of mineral i | Obtained from XRD
ci | Number of non-oxidisable cations in one formula unit of i | (Paktunc, 1999)
nS | Moles of H­2SO4 from the oxidation of one mole of sulfide mineral s | (Paktunc, 1999)
ni | Moles of mineral i required to consume ns | (Paktunc, 1999)
ωi | Molecular weight of i in g/mol | (Paktunc, 1999)
k | Number of neutralising minerals in the sample | Obtained from XRD
Xs | Weight % of mineral s | -
ws | Moles of mineral s | -
m | Number of sulfide minerals in the sample | -
References: | (Smith et al., 1974; Sobek et al., 1978; Skousen et al., 1997; Smart et al., 2002)
References:
Paktunc, A.D. 1999. Mineralogical constraints on the determination of neutralization potential and prediction of acid mine drainage. Environmental Geology. 39(2):103–112.
Rousseau, R.M., 2001. Detection Limit and Estimate of Uncertainty of Analytical XRF Results. RIGAKU J. 18, 33–47
Skousen, J., Renton, J., Brown, H., Evans, P., Leavitt, B., Brady, K., Cohen, L. & Ziemkiewicz, P. 1997. Neutralization Potential of Overburden Samples Containing Siderite. Journal of Environment Quality. 26(3):673.
Smart, R., Skinner, B., Levay, G., Gerson, A., Thomas, J., Sobobieraj, H., Schumann, R., Weisener, C., et al. 2002. ARD test handbook: Project P387A prediction and kinetic control of acid mine drainage. Project P387A, Prediction and kinetic control of acid mine drainage. (May):42. Available: http://www.amira.com.au/documents/downloads/P387AProtocolBooklet.pdf [2017, March 29].
Smith, R.M., Grube, W.E.J., Arkle, T.J. & Sobek, A. 1974. Mine soil potential for soil and water quality.
Sobek, A., Schuller, W.A., Freeman, J.R. & Smith, R.M. 1978. Field and Laboratory Methods Applicable to Overburden and Minesoils.
𝑀𝑃𝐴(𝑘𝑔𝐻_2 𝑆𝑂_4/𝑡)=(𝑇𝑜𝑡𝑎𝑙 %𝑆)×30.6" "
𝑁𝐴𝑃𝑃=𝑀𝑃𝐴 −𝐴𝑁𝐶" "
𝐶=𝑉_(𝐻𝐶𝑙 𝑖𝑛 𝑏𝑙𝑎𝑛𝑘)/𝑉_(𝑁𝑎𝑂𝐻 𝑡𝑖𝑡𝑟𝑎𝑡𝑒𝑑 𝑖𝑛 𝑏𝑙𝑎𝑛𝑘) " "
𝐴𝑁𝐶=([𝑉­_𝐻𝐶𝑙−(𝑉_𝑁𝑎𝑂𝐻×𝐶)]×49×𝑀_𝐻𝐶𝑙)/𝑊_𝑆𝑎𝑚𝑝𝑙𝑒 " "
𝑁𝑃=∑1_(𝑖=1)^𝑘▒(98×10×𝑋­_𝑖×𝑐_𝑖×𝑛_𝑠)/(𝑛_𝑖×𝜔_𝑖 ) " "
𝐴𝑃=∑1_(𝑠=1)^𝑚▒(98×10×𝑋­_𝑠×𝑛_𝑠)/𝑤_𝑠 " "
𝑃𝑦𝑟𝑖𝑡𝑒: 𝐹𝑒𝑆_(2(𝑠))+15/4 𝑂_(2(𝑔))+7/2 𝐻_2 𝑂_((𝑙))→𝐹𝑒(𝑂𝐻)_(3(𝑠))+2𝑆𝑂_(4(𝑎𝑞))^(2−)+4𝐻_𝑎𝑞^+
𝑃𝑦𝑟𝑟ℎ𝑜𝑡𝑖𝑡𝑒: 𝐹𝑒_0.9 𝑆_((𝑠))+2.175𝑂_(2(𝑔))+2.35𝐻_2 𝑂_((𝑙))→0.9𝐹𝑒(𝑂𝐻)_(3(𝑠))+𝑆𝑂_(4(𝑎𝑞))^(2−)+2𝐻_𝑎𝑞^+
𝐶𝑎𝑙𝑐𝑖𝑡𝑒:𝐶𝑎𝐶𝑂_3+𝐻_2 𝑆𝑂_4→𝐶𝑎^(2+)+𝐶𝑂_2+𝐻_2 𝑂+𝑆𝑂_4^(2−)

## 2. Geochemical Static Tests
ANC Test
| Molarity HCl | Molarity NaOH | Sample Mass (g) | HCl (L) | H2O (L) | NaOH (L) | C | ANC (kg H2SO4/t) | Ave. ANC (kg H2SO4/t) | σANC
Sample A | 0.5218 | 0.49587 | 1.9886 | 39.94 | 19.93 | 33.9 | 1.0364 | 61.8042 | 62.733 | 3.4716
|  |  | 1.9917 | 40.06 | 19.9 | 33.65 |  | 66.5745
|  |  | 1.9916 | 40 | 20 | 34.1 |  | 59.8204
Sample B | 0.5218 | 0.49587 | 2.02 | 40.04 | 20.54 | 31.15 | 1.0547 | 90.9686 | 91.9142 | 1.4548
|  |  | 2.03 | 40.04 | 20.18 | 31.1 |  | 91.1846
|  |  | 2.03 | 40.02 | 20.19 | 30.9 |  | 93.5895
Sample C | 0.991 | 0.49587 | 2 | 41.16 | 20.18 | 60.9 | 0.55087 | 184.8095 | 187.2572 | 3.0844
|  |  | 1.99 | 40.02 | 20.49 | 58.9 |  | 184.8048
|  |  | 2 | 40.03 | 20.14 | 58.8 |  | 185.4611
|  |  | 2 | 40.04 | 20 | 58.4 |  | 191.0538
|  |  | 1.98 | 40.09 | 20.28 | 58.7 |  | 190.1569
Sample C | 0.5218 | 0.49587 | 2.01 | 40.02 | 20.12 | 32.2 | 1.0547 | 77.08 | 78.0155 | 4.3802
|  |  | 2 | 40.01 | 20.36 | 32.4 |  | 74.6409
|  |  | 2 | 40.05 | 20.22 | 32.3 |  | 76.5006
|  |  | 2 | 40.03 | 20.15 | 31.6 |  | 85.683
|  |  | 2 | 41.29 | 20.01 | 33.5 |  | 76.1732
NAG Test
| Molarity NaOH | Sample (g) | Pre-boil pH | After-boil pH | Total NaOH (ml) | NAG (kg H2SO4/t ore) | Ave. NAG (kg H2SO4/t ore) | σNAG | Ave. NAG pH | σNAG pH
Sample A | 0.0948 | 2.55 | 2.51 | 2.51 | 22.1 | 40.2584 | 39.9886 | 0.21295 | 2.5 | 0.02
|  | 2.54 | 2.55 | 2.51 | 21.8 | 39.8683
|  | 2.54 | 2.56 | 2.47 | 21.9 | 40.0511
|  | 2.54 | 2.57 | 2.51 | 21.75 | 39.7768
Sample B |  | 2.5 | 5 | 2.4 | 21.35 | 39.67 | 40.0485 | 0.42533 | 2.41 | 0.014142
|  | 2.51 | 5 | 2.43 | 21.8 | 40.3448
|  | 2.51 | 5 | 2.41 | 21.45 | 39.697
|  | 2.49 | 4.98 | 2.4 | 21.7 | 40.4823
Sample C |  | 2.51 | 6.34 | 6.5 | 21.35 | 39.512 | 40.0487 | 0.44756 | 6.445 | 0.061914
|  | 2.51 | 6.15 | 6.36 | 21.8 | 40.3448
|  | 2.5 | 6.33 | 6.48 | 21.45 | 39.8558
|  | 2.49 | 6.26 | 6.44 | 21.7 | 40.4823
Sample D |  | 2.5 | - | 5.72 | 0.9 | 1.6723 | 1.533 | 0.093263 | 5.73 | 0.02
|  | 2.51 | - | 5.76 | 0.8 | 1.4805
|  | 2.51 | - | 5.72 | 0.8 | 1.4805
|  | 2.48 | - | 5.72 | 0.8 | 1.4985
NAPP (kg H2SO4/t)
| LECO S % | σS | MPA (kg H2SO4/t) | σMPA | ANC (kg H2SO4/t) | σANC | NAPP (kg H2SO4/t) | σNAPP | Ave. NAG pH | σNAG pH | Classification
Sample A - Chemical | 2.3 | 0.022876 | 70.38 | 0.7 | 62.733 | 0.02 | 7.647 | 0.70037 | 2.5 | 0.02 | PAF
Sample B - Chemical | 3.2 | 0.045751 | 97.92 | 1.4 | 91.9142 | 0.014142 | 6.0058 | 1.4007 | 2.41 | 0.014142 | PAF
Sample C - Chemical | 9.4667 | 0.10263 | 289.68 | 3.1405 | 187.2572 | 0.061914 | 102.4228 | 3.1422 | 6.445 | 0.061914 | Uncertain
Sample D - Chemical | 2.01 | 0.045826 | 61.506 | 1.4023 | 78.0155 | 0.02 | -16.5095 | 1.403 | 5.73 | 0.02 | NAF
Mineralogical AP and NP (Paktunc 1999)
Mineral | ns | ni | Molecular weight | c | AP Constant | NP Constant
Pyrite | 2 | 2 | 119.975 | - | 16.3499 | 9.8005
Pyrrhotite | 1 | 1 | 82.3255 | - | 11.9136 | -
Calcite | - | - | 100.075 | 1 | - | -
H2SO4 | - | - | 98.079 | - | - | -
| Minerals of interest | Xs or Xi | AP (MPA) (kg H2SO4/t) | ni (Average) | NP (ANC) (kg H2SO4/t) | NAPP (kg H2SO4/t) | Classification
Sample A - Mineralogical | Pyrite | 1.7292 | 88.5944 | 1.2546 | 12.5461 | 76.0483 | PAF
| Pyrrhotite | 5.0634
| Calcite | 1.2801
Sample B - Mineralogical | Pyrite | 7.7335 | 136.4955 | 1.9016 | 21.486 | 115.0095 | PAF
| Pyrrhotite | 0.84391
| Calcite | 2.1923
Sample C - Mineralogical | Pyrite | 2.0282 | 381.2109 | 1.0649 | 122.9633 | 258.2477 | Uncertain
| Pyrrhotite | 29.2146
| Calcite | 12.5466
Sample D - Mineralogical | Pyrite | 0.097385 | 51.7561 | 1.0226 | 28.5023 | 23.2538 | Uncertain
| Pyrrhotite | 4.2107
| Calcite | 2.9082
Comparison of chemical MPA and ANC against mineralogical AP and NP
Chemical MPA | Mineralogical AP | Chemical ANC | Mineralogical NP | Chemical NAPP | Mineralogical NAPP | X = Y
70.38 | 88.5944 | 62.733 | 12.5461 | 7.647 | 76.0483 | 0 | 0
97.92 | 136.4955 | 91.9142 | 21.486 | 6.0058 | 115.0095 | 390 | 390
289.68 | 381.2109 | 187.2572 | 122.9633 | 102.4228 | 258.2477
61.506 | 51.7561 | 78.0155 | 28.5023 | -16.5095 | 23.2538

## 3. Particle Size Distribution
Micro-scale | [6 empty] | Meso-scale
| Aperture Size (μm) | Ave. Particle Size (μm) | Mass retained (g) | % Retained | % Cumulative retained | % Cumulative passing |  | Aperture Size (μm) | Ave. Particle Size (μm) | Mass retained (g) | % Retained | % Cumulative retained | % Cumulative passing
Sample A | 212 | 212 | 0 | 0% | 0% | 100% | Sample A | 11200 | 11200 | 0 | 0% | 0% | 100%
| 150 | 181 | 1.19 | 0.9885% | 0.9885% | 99.01% |  | 8000 | 9600 | 2.75 | 0.329% | 0.329% | 99.67%
| 106 | 128 | 12.18 | 10.12% | 11.11% | 88.89% |  | 6700 | 7350 | 19.49 | 2.332% | 2.661% | 97.34%
| 75 | 90.5 | 11.16 | 9.271% | 20.38% | 79.62% |  | 5600 | 6150 | 73.66 | 8.814% | 11.47% | 88.53%
| 53 | 64 | 10.48 | 8.706% | 29.08% | 70.92% |  | 4000 | 4800 | 219.67 | 26.28% | 37.76% | 62.24%
| 38 | 45.5 | 9.74 | 8.091% | 37.17% | 62.83% |  | 2000 | 3000 | 211.81 | 25.34% | 63.1% | 36.9%
| 25 | 31.5 | 7.75 | 6.438% | 43.61% | 56.39% |  | 0 | 1000 | 308.36 | 36.9% | 100% | 0%
| 0 | 12.5 | 67.88 | 56.39% | 100% | 0% |  |  | 0 | 0 | 0% | 100% | 0%
|  | 0 | 0 | 0% | 100% | 0% |  | Total mass (g) |  | 835.74
| Total mass (g) |  | 120.38 |  |  |  | Sample B | 11200 | 11200 | 0 | 0% | 0% | 100%
Sample B | 212 | 212 | 0 | 0% | 0% | 100% |  | 8000 | 9600 | 49.97 | 0.6429% | 0.6429% | 99.36%
| 150 | 181 | 1.15 | 0.9136% | 0.9136% | 99.09% |  | 6700 | 7350 | 255.26 | 3.284% | 3.927% | 96.07%
| 106 | 128 | 12.07 | 9.589% | 10.5% | 89.5% |  | 5600 | 6150 | 749.45 | 9.643% | 13.57% | 86.43%
| 75 | 90.5 | 12.45 | 9.891% | 20.39% | 79.61% |  | 4000 | 4800 | 1827.3 | 23.51% | 37.08% | 62.92%
| 53 | 64 | 11.65 | 9.256% | 29.65% | 70.35% |  | 2000 | 3000 | 2029.41 | 26.11% | 63.19% | 36.81%
| 38 | 45.5 | 9.19 | 7.301% | 36.95% | 63.05% |  | 0 | 1000 | 2860.85 | 36.81% | 100% | 0%
| 25 | 31.5 | 7.18 | 5.704% | 42.66% | 57.34% |  |  | 0 | 0 | 0% | 100% | 0%
| 0 | 12.5 | 72.18 | 57.34% | 100% | 0% |  | Total mass (g) |  | 7772.24
|  | 0 | 0 | 0% | 100% | 0% | Sample C | 11200 | 11200 | 0 | 0% | 0% | 100%
| Total mass (g) |  | 125.87 |  |  |  |  | 6700 | 8950 | 63.3625 | 6.055% | 6.055% | 93.95%
Sample C | 212 | 212 | 0 | 0% | 0% | 100% |  | 5600 | 6150 | 132.9263 | 12.7% | 18.76% | 81.24%
| 75 | 143.5 | 14.63 | 13.1% | 13.1% | 86.9% |  | 4000 | 4800 | 177.5519 | 16.97% | 35.72% | 64.28%
| 53 | 64 | 17.55 | 15.71% | 28.8% | 71.2% |  | 2000 | 3000 | 215.4131 | 20.58% | 56.31% | 43.69%
| 38 | 45.5 | 12.44 | 11.13% | 39.94% | 60.06% |  | 0 | 1000 | 457.2619 | 43.69% | 100% | 0%
| 25 | 31.5 | 7.79 | 6.973% | 46.91% | 53.09% |  |  | 0 | 0 | 0% | 100% | 0%
| 0 | 12.5 | 59.31 | 53.09% | 100% | 0% |  | Total mass (g) |  | 1046.5156
|  | 0 | 0 | 0% | 100% | 0% | Sample D | 11200 | 11200 | 0 | 0% | 0% | 100%
| Total mass (g) |  | 111.72 |  |  |  |  | 6700 | 8950 | 7.0978 | 0.6454% | 0.6454% | 99.35%
Sample D | 212 | 212 | 0 | 0% | 0% | 100% |  | 5600 | 6150 | 133.4609 | 12.14% | 12.78% | 87.22%
| 75 | 143.5 | 10.82 | 12.29% | 12.29% | 87.71% |  | 4000 | 4800 | 212.6256 | 19.33% | 32.12% | 67.88%
| 53 | 64 | 11.44 | 13% | 25.29% | 74.71% |  | 2000 | 3000 | 239.8609 | 21.81% | 53.93% | 46.07%
| 38 | 45.5 | 10.39 | 11.81% | 37.1% | 62.9% |  | 0 | 1000 | 506.6856 | 46.07% | 100% | 0%
| 25 | 31.5 | 7.1 | 8.067% | 45.17% | 54.83% |  |  | 0 | 0 | 0% | 100% | 0%
| 0 | 12.5 | 48.26 | 54.83% | 100% | 0% |  | Total mass (g) |  | 1099.7309
|  | 0 | 0 | 0% | 100% | 0%
| Total mass (g) |  | 88.01
| Micro-scale | [6 empty] | Meso-scale
|  | d50 |  | d90 |  |  |  |  | d50 |  | d90
| Sample A | 50% | 21 | 90% | 110 |  |  | Sample A | 50% | 2900 | 95% | 6700
| Sample B | 50% | 20 | 90% | 105 |  |  | Sample B | 50% | 2900 | 95% | 6700
| Sample C | 50% | 22 | 90% | 90 |  |  | Sample C | 50% | 2500 | 95% | 6800
| Sample D | 50% | 22 | 90% | 85 |  |  | Sample D | 50% | 2250 | 95% | 6300

## 4. Total S
Micro-scale
| Total Sulfur Content (%) | [6 empty] | % Fe-Sulfide back-calculation | [5 empty] | Fe | S
| Size fraction (μm) | Replicate 1 | Replicate 2 | Replicate 3 | Ave. S% | σS | Particle size distribution | Replicate 1 | Replicate 2 | Replicate 3 | Ave. Fe-Sulfide | σFe-Sulfide | Pyrrhotite | 62.33% | 37.67%
Sample A | SCT Experimental | - | - | - | 2.3 | 0.022876 | - | - | - | - | 6.1057 | 0.060727 | Pyrite | 46.55% | 53.45%
Sample B | SCT Experimental | - | - | - | 3.2 | 0.045751 | - | - | - | - | 5.9869 | 0.12145
Sample C | SCT Experimental | 9.38 | 9.44 | 9.58 | 9.4667 | 0.10263 | - | 24.9005 | 25.0597 | 25.4314 | 25.1305 | 0.3146
Sample D | SCT Experimental | 2.06 | 1.97 | 2 | 2.01 | 0.045826 | - | 5.4685 | 5.2296 | 5.3093 | 5.3358 | 0.14047
Meso-scale
| Total Sulfur Content (%) | [6 empty] | % Fe-Sulfide back-calculation
| Size fraction (μm) | Replicate 1 | Replicate 2 | Replicate 3 | Ave. S% | σS | Particle size distribution | Replicate 1 | Replicate 2 | Replicate 3 | Ave. Fe-Sulfide | σFe-Sulfide
Sample A | +2000/-6700 | 2.83 | 3.75 | 4.2 | 3.5933 | 0.69831 | 63% | 7.5126 | 9.9549 | 11.1495 | 9.539 | 2.1405
| +1000/-2000 | 3.39 | 2.37 | 2.52 | 2.76 | 0.55073 | 14.46% | 8.9992 | 6.2915 | 6.6897 | 7.3268 | 1.6881
| +425/-1000 | 3.63 | 2.56 | 2.51 | 2.9 | 0.63269 | 9.465% | 9.6363 | 6.7959 | 6.6631 | 7.6984 | 1.9394
| +150/-425 | 4.35 | 3.06 | 2.98 | 3.4633 | 0.76892 | 6.401% | 11.5477 | 8.1232 | 7.9108 | 9.1939 | 2.357
| +0/-150 | 4.21 | 4.14 | 4.08 | 4.1433 | 0.065064 | 6.678% | 11.176 | 10.9902 | 10.8309 | 10.999 | 0.19944
| HCT Reconstituted | - | - | - | 3.4357 | 1.4361 | - | - | - | - | 9.1204 | 4.402
Sample B | +2000/-6700 | 5.72 | 5.25 | 3.81 | 4.9267 | 0.99521 | 63% | 10.7016 | 9.8223 | 7.1282 | 9.2173 | 2.15
| +1000/-2000 | 4.03 | 2.85 | 2.88 | 3.2533 | 0.67278 | 12.72% | 7.5398 | 5.3321 | 5.3882 | 6.0867 | 1.4534
| +425/-1000 | 4.52 | 3.34 | 3.4 | 3.7533 | 0.66463 | 10.24% | 8.4565 | 6.2488 | 6.3611 | 7.0221 | 1.4358
| +150/-425 | 6.07 | 4.08 | 4.3 | 4.8167 | 1.091 | 6.579% | 11.3564 | 7.6333 | 8.0449 | 9.0115 | 2.3569
| +0/-150 | 6.52 | 6.33 | 6.56 | 6.47 | 0.12288 | 7.459% | 12.1983 | 11.8428 | 12.2732 | 12.1048 | 0.26547
| HCT Reconstituted | - | - | - | 4.7014 | 1.9189 | - | - | - | - | 8.7959 | 4.1455
Sample C | +2000/-6700 | 8.39 | 8.47 | 8 | 8.2867 | 0.25146 | 56.82% | 22.2724 | 22.4847 | 21.2371 | 21.9981 | 0.77081
| +1000/-2000 | 9.35 | 9.21 | 8.36 | 8.9733 | 0.53575 | 12.87% | 24.8208 | 24.4492 | 22.1927 | 23.8209 | 1.6423
| +425/-1000 | 10.2 | 9.98 | 10.3 | 10.16 | 0.16371 | 10.7% | 27.0772 | 26.4932 | 27.3427 | 26.9711 | 0.50181
| +150/-425 | 12.8 | 12.7 | 12.7 | 12.7333 | 0.057735 | 8.675% | 33.9793 | 33.7138 | 33.7138 | 33.8023 | 0.17698
| +0/-150 | 13.4 | 13.4 | 13.4 | 13.4 | 0 | 10.94% | 35.5721 | 35.5721 | 35.5721 | 35.5721 | 0
| HCT Reconstituted | - | - | - | 9.5205 | 0.65724 | - | - | - | - | 25.2735 | 2.0147
Sample D | +2000/-6700 | 1.3 | 1.39 | 1.37 | 1.3533 | 0.047258 | 59.6% | 3.451 | 3.6899 | 3.6368 | 3.5926 | 0.14486
| +1000/-2000 | 1.33 | 1.59 | 1.36 | 1.4267 | 0.14224 | 13.51% | 3.5307 | 4.2209 | 3.6103 | 3.7873 | 0.43602
| +425/-1000 | 1.54 | 1.53 | 1.47 | 1.5133 | 0.037859 | 11.27% | 4.0881 | 4.0616 | 3.9023 | 4.0173 | 0.11605
| +150/-425 | 1.59 | 1.72 | 1.53 | 1.6133 | 0.097125 | 4.097% | 4.2209 | 4.566 | 4.0616 | 4.2828 | 0.29772
| +0/-150 | 1.91 | 1.89 | 1.88 | 1.8933 | 0.015275 | 11.52% | 5.0703 | 5.0173 | 4.9907 | 5.0261 | 0.046823
| HCT Reconstituted | - | - | - | 1.4542 | 0.1809 | - | - | - | - | 3.8602 | 0.5545

## 5. Bulk Mineralogy and Elements
Bulk Mineralogy | [15 empty] | Bulk Mineralogy
| Sample A |  |  |  | Sample B |  |  |  | Sample C |  |  |  | Sample D |  |  |  | Sample A |  |  | Sample B |  |  | Sample C |  |  | Sample D
| XRD | SCT | HCT |  | XRD | SCT | HCT |  | XRD | SCT | HCT |  | XRD | SCT | HCT |  | XRD | SCT | HCT | XRD | SCT | HCT | XRD | SCT | HCT | XRD | SCT | HCT
Mineral |  | QEMSCAN | QEMSCAN |  |  | QEMSCAN | QEMSCAN |  |  | QEMSCAN | QEMSCAN |  |  | QEMSCAN | QEMSCAN | Mineral Grouping |  | QEMSCAN | QEMSCAN |  | QEMSCAN | QEMSCAN |  | QEMSCAN | QEMSCAN |  | QEMSCAN | QEMSCAN
Pyrite | 1.72% | 1.729% | 1.434% |  | 6.81% | 7.733% | 7.634% |  | 0% | 2.028% | 0.2542% |  | 0% | 0.09739% | 0.02419% | Fe-Sulfide | 6.37 | 6.7925 | 6.3899 | 7.79 | 8.5774 | 8.5528 | 26.8 | 31.2428 | 27.9556 | 5.28 | 4.308 | 3.3405
Pyrrhotite | 4.65% | 5.063% | 4.944% |  | 0.98% | 0.8439% | 0.9185% |  | 26.8% | 29.21% | 28.06% |  | 5.28% | 4.211% | 3.245% | Other Sulfide | 0 | 0.066274 | 0.025355 | 0 | 0.040796 | 0.023464 | 0 | 0.49248 | 0.20083 | 0 | 0.2518 | 0.26458
Other Sulfide | 0% | 0.06627% | 0.02531% |  | 0% | 0.0408% | 0.02348% |  | 0% | 0.4925% | 0.2021% |  | 0% | 0.2518% | 0.2549% | Dissolving | 1.43 | 1.2801 | 1.1914 | 4.86 | 2.1923 | 4.0472 | 16.7 | 12.5466 | 15.8842 | 5.03 | 2.9082 | 5.6659
Carbonate | 1.43% | 1.28% | 1.191% |  | 4.86% | 2.192% | 4.048% |  | 16.7% | 12.55% | 13.93% |  | 5.03% | 2.908% | 4.99% | Fast Weathering | 1.41 | 3.2764 | 2.0225 | 2.2 | 1.6434 | 0.72809 | 2.5 | 0.53906 | 0.36503 | 1.14 | 3.6031 | 0.9223
Olivine | 0% | 0.2669% | 0.7661% |  | 0% | 0.311% | 0.4542% |  | 0% | 0.004258% | 0.006207% |  | 0% | 0.1001% | 0.1887% | Intermediate Weathering | 19.25 | 21.2475 | 26.3994 | 12.71 | 15.5726 | 18.4748 | 6.8 | 13.2207 | 15.0525 | 44.04 | 44.6783 | 49.5258
Epidote | 1.41% | 0.8982% | 1.129% |  | 2.2% | 0.1933% | 0.16% |  | 2.5% | 0.1884% | 0.1809% |  | 0% | 0.1077% | 0.07233% | Slow Weathering | 36.29 | 34.1822 | 31.2357 | 39.47 | 40.6214 | 36.7518 | 2.7 | 5.9347 | 9.8185 | 7.97 | 9.1581 | 9.9878
Pyroxene | 1.8% | 2.111% | 0.8747% |  | 0% | 1.139% | 0.8226% |  | 0% | 0.3464% | 0.1805% |  | 0% | 3.395% | 5.018% | Inert | 35.3 | 32.5232 | 32.1363 | 32.99 | 30.8553 | 30.7318 | 44.5 | 35.5135 | 30.1347 | 36.51 | 34.6341 | 29.8475
Amphibole | 16.4% | 17.35% | 17.3% |  | 1.8% | 3.775% | 4.606% |  | 0% | 0.8579% | 4.873% |  | 32.68% | 36.33% | 30.44% | Other | 0 | 0.63183 | 0.59947 | 1 | 0.49674 | 0.68994 | 2 | 0.51014 | 0.5886 | 3 | 0.4584 | 0.44559
Mica | 0% | 0.5553% | 0.4449% |  | 8.7% | 9.54% | 8.909% |  | 0.8% | 7.636% | 6.524% |  | 3.55% | 1.579% | 1.679%
Chlorite | 1.05% | 3.324% | 3.319% |  | 2.21% | 2.144% | 1.676% |  | 6% | 4.727% | 3.127% |  | 3.62% | 4.83% | 7.075%
Talc | 0% | 0.02179% | 0.002076% |  | 0% | 0.114% | 0.0006531% |  | 0% | 0.0004936% | 0.0002848% |  | 0% | 1.942% | 3.934%
Plagioclase-Feldspar | 15.59% | 11.62% | 12.62% |  | 24.13% | 21.33% | 20.11% |  | 0% | 0.2942% | 1.12% |  | 1.14% | 0.1937% | 0.109%
K-Feldspar | 0% | 1.533% | 1.955% |  | 7.28% | 8.743% | 9.503% |  | 2.7% | 5.293% | 7.034% |  | 0% | 0.08487% | 0.00263%
Fe-Oxide | 20.7% | 21.03% | 16.58% |  | 8.06% | 10.55% | 7.11% |  | 0% | 0.3478% | 0.147% |  | 7.97% | 8.88% | 9.5%
Quartz | 35.3% | 32.34% | 36.45% |  | 32.99% | 30.81% | 33.27% |  | 37.4% | 30.71% | 27.01% |  | 36.51% | 34.6% | 29.22%
Titanite | 0% | 0.185% | 0.1758% |  | 0% | 0.04632% | 0.04726% |  | 7.1% | 4.808% | 4.068% |  | 0% | 0.03742% | 0.05834%
Other | 0% | 0.6318% | 0.5984% |  | 0% | 0.4967% | 0.6989% |  | 0% | 0.5101% | 0.5069% |  | 0% | 0.4584% | 0.417%
Chemistry by XRF | [6 empty] | Chemistry by ICP-MS
Oxide/Element | Unit | Sample A | Sample B | Sample C | Sample D |  | Element | Unit | Sample C | Relative standard deviation % | Sample D | Relative standard deviation %
SiO2 | wt. % | 48 | 54 | 41 | 53 |  | Li | ppm | 82.91 | 0.022 | 8.858 | 0.133
TiO2 | wt. % | 0.1 | 0.2 | 1.7 | 0.1 |  | Sc | ppm | 23.39 | 0.648 | 2.68 | 0.528
Al2O3 | wt. % | 4.5 | 8.9 | 7.4 | 2.6 |  | V | ppm | 204.2 | 0.743 | 25.81 | 0.413
Fe2O3 | wt. % | 32 | 18 | 19 | 32 |  | Cr | ppm | 813.5 | 0.838 | 123.2 | 0.465
MnO | wt. % | 0.1 | 0.1 | 0.3 | 0.12 |  | Co | ppm | 119.6 | 0.828 | 6.493 | 0.5
MgO | wt. % | 1.8 | 1.6 | 3.3 | 3.7 |  | Ni | ppm | 401.6 | 0.787 | 13.96 | 0.744
CaO | wt. % | 3 | 2.7 | 9.9 | 4.5 |  | Cu | ppm | 389.2 | 1.144 | 10.04 | 0.723
Na2O | wt. % | 1.9 | 3 | 0.1 | 0.1 |  | Zn | ppm | 2300 | 0.378 | 33.28 | 0.396
K2O | wt. % | 0.4 | 2.6 | 2 | 0.4 |  | Rb | ppm | 51.95 | 0.554 | 15.76 | 0.393
P2O5 | wt. % | 0.2 | 0.1 | 0.2 | 0.2 |  | Sr | ppm | 129.4 | 0.561 | 32.72 | 0.459
SO3 | wt. % | 0.8 | 1.2 | 15 | 3.2 |  | Y | ppm | 15.2 | 0.811 | 5.747 | 0.556
Cr2O3 | wt. % | 0.1 | 0.1 | 0.2 | 0 |  | Zr | ppm | 129.9 | 0.814 | 14.77 | 0.623
NiO | wt. % | 0 | 0.1 | 0 | 0 |  | Nb | ppm | 18.92 | 0.723 | 0.696 | 0.28
H2O- | wt. % | 5.7 | 4.2 | n.a. | n.a. |  | Ba | ppm | 349 | 0.664 | 33.77 | 0.37
LOI | wt. % | 0.9 | 3.1 | n.a. | n.a. |  | La | ppm | 18.82 | 0.813 | 3.392 | 0.165
Y | (ppm) | 94 | 1979 |  |  |  | Ce | ppm | 44.54 | 0.415 | 6.809 | 0.209
Zn | (ppm) | 72 | 94 | 1979 | 36 |  | Pr | ppm | 5.971 | 1.512 | 0.856 | 0.747
Cu | (ppm) | 83 | 54 | 312 | 13 |  | Nd | ppm | 25.39 | 0.267 | 3.623 | 0.463
Ni | (ppm) | 194 | 248 | 317 | 8 |  | Sm | ppm | 5.58 | 1.26 | 0.825 | 0.662
Mo | (ppm) | 34 | 52 | 6 | 3 |  | Eu | ppm | 1.816 | 0.017 | 0.477 | 0.402
Nb | (ppm) | 2 | 6 | 20 | <3 |  | Tb | ppm | 0.763 | 0.26 | 0.13 | 1.062
Zr | (ppm) | 61 | 103 | 148 | 18 |  | Gd | ppm | 4.779 | 0.531 | 0.873 | 0.956
Y | (ppm) | 15 | 15 | 24 | 13 |  | Dy | ppm | 3.71 | 1.313 | 0.849 | 0.996
Sr | (ppm) | 354 | 596 | 138 | 34 |  | Ho | ppm | 0.745 | 0.419 | 0.177 | 0.99
Rb | (ppm) | 22 | 84 | 58 | 19 |  | Er | ppm | 1.723 | 0.783 | 0.554 | 1.085
U | (ppm) | b.d. | b.d. | <5 | <5 |  | Tm | ppm | 0.337 | 0.06 | 0.078 | 1.634
Th | (ppm) | 3 | 2 | <5 | <5 |  | Yb | ppm | 1.442 | 0.616 | 0.541 | 1.659
Pb | (ppm) | 10 | 23 | 50 | 15 |  | Lu | ppm | 0.317 | 0.928 | 0.09 | 1.474
Co | (ppm) | 20 | 17 | 118 | 28 |  | Hf | ppm | 3.555 | 0.961 | 0.393 | 1.444
Mn | (ppm) | 596 | 627 | 2470 | 1239 |  | Ta | ppm | 1.316 | 1.278 | 0.072 | 3.497
Cr | (ppm) | 543 | 687 | 1118 | 161 |  | Pb | ppm | 56.22 | 0.468 | 13.03 | 0.722
V | (ppm) | 68 | 66 | 252 | 31 |  | Th | ppm | 2.284 | 0.541 | 0.687 | 0.747
F | (ppm) | 1454 | 1194 | 1458 | 1292 |  | U | ppm | 0.769 | 1.124 | 0.216 | 0.91
S | (ppm) | 7594 | 7667 | 19120 | 3892
Cl | (ppm) | 179 | 266 | 126 | 416
Sc | (ppm) | 6 | 6 | 39 | 8
Ba | (ppm) | 433 | 648 | 478 | <10
XRF elemental compositions for samples A, B, C and D given in wt.%. Sulfur content represented as that obtained from LECO (in wt.%). For major elements, the relative analytical uncertainty of the XRF analyses is commonly assumed to be around 0.5-1% (Rousseau, 2001)
Element | Sample A | Sample B | Sample C | Sample D |  | Element | Sample A | Sample B | Sample C | Sample D
Al | 2.396% | 4.695% | 3.936% | 1.387% |  | Al | 2.3964 | 4.6946 | 3.9361 | 1.3867
Ca | 2.134% | 1.956% | 7.091% | 3.201% |  | Ca | 2.1335 | 1.9562 | 7.0908 | 3.2008
Cr | 0.04678% | 0.06434% | 0.1113% | Trace |  | Cr | 0.046777 | 0.06434 | 0.11134 | 0.017105
Fe | 22.48% | 12.63% | 13.09% | 22.5% |  | Fe | 22.4839 | 12.6288 | 13.0917 | 22.502
K | 0.3681% | 2.16% | 1.689% | 0.3241% |  | K | 0.36811 | 2.1604 | 1.689 | 0.32408
Mg | 1.054% | 0.9618% | 2.013% | 2.216% |  | Mg | 1.0544 | 0.96184 | 2.0127 | 2.2158
Mn | 0.06354% | 0.06094% | 0.2112% | 0.1169% |  | Mn | 0.06354 | 0.06094 | 0.21122 | 0.11692
Na | 1.42% | 2.194% | 0.0816% | 0.06206% |  | Na | 1.4201 | 2.1939 | 0.081602 | 0.062058
P | 0.09207% | 0.05947% | 0.07062% | 0.06546% |  | P | 0.092069 | 0.059466 | 0.07062 | 0.065462
S | 2.3% | 3.2% | 9.5% | 2% |  | S | 2.3 | 3.2 | 9.5 | 2
Si | 22.39% | 25.02% | 19% | 24.69% |  | Si | 22.3902 | 25.0245 | 18.9952 | 24.6913
Ti | 0.06675% | 0.1243% | 0.9891% | 0.05073% |  | Ti | 0.066749 | 0.12425 | 0.98915 | 0.050726
H2O- | 5.7% | 4.2% | n.a. | n.a. |  | H2O- | 0.057 | 0.042 | n.a. | n.a.
LOI | 0.9% | 3.1% | n.a. | n.a. |  | LOI | 0.009 | 0.031 | n.a. | n.a.
Sample A
Sample B
Sample C
Sample D

## 6. Humidity Cell Test
Week | H2O pH | Acid pH | Sample C |  | Sample D
|  |  | Ave. pH | σpH | Ave. pH | σpH
0 | 7.57 | 2 | 7.38 | 0.084853 | 7.73 | 0.084853
1 | 7.43 | 1.99 | 7.485 | 0.091924 | 7.83 | 0.15556
2 | 7.15 | 1.99 | 7.445 | 0.16263 | 7.845 | 0.06364
3 | 7.11 | 1.9 | 7.42 | 0 | 7.805 | 0.0070711
4 | 7.15 | 1.99 | 7.545 | 0.13435 | 8 | 0.098995
5 | 7.24 | 2.03 | 7.7 | 0.028284 | 8.15 | 0.12728
6 | 7.33 | 1.95 | 7.775 | 0.2192 | 8.12 | 0.11314
7 | 7.33 | 2 | 7.56 | 0.028284 | 7.655 | 0.14849
8 | 7.32 | 1.99 | 7.815 | 0.13435 | 8.025 | 0.0070711
9 | 7.16 | 2.04 | 7.555 | 0.021213 | 7.665 | 0.077782
10 | 7.31 | 1.99 | 7.685 | 0.06364 | 8.08 | 0.014142
11 | 7.67 | 1.91 | 7.675 | 0.12021 | 7.855 | 0.035355
12 | 7.81 | 1.98 | 7.895 | 0.0070711 | 8.035 | 0.13435
13 | 6.8 | 1.99 | 7.565 | 0.077782 | 7.465 | 0.20506
14 | 7.87 | 2.01 | 7.675 | 0.0070711 | 7.76 | 0.070711
15 | 7.87 | 2.04 | 7.845 | 0.0070711 | 8.055 | 0.021213
16 | 7.92 | 1.94 | 7.545 | 0.021213 | 7.705 | 0.0070711
17 | 8.09 | 2 | 7.765 | 0.0070711 | 7.88 | 0.014142
18 | 8.03 | 2.05 | 7.865 | 0.0070711 | 8.025 | 0.06364
19 | 7.46 | 2.02 | 7.63 | 0.014142 | 7.72 | 0.056569
20 | 7.47 | 2.1 | 7.72 | 0.014142 | 7.805 | 0.035355
21 | 7.62 | 2.06 | 7.78 | 0.028284 | 7.765 | 0.10607
22 | 7.41 | 2.05 | 7.84 | 0.014142 | 7.9 | 0.056569
23 | 7.63 | 2.01 | 7.785 | 0.06364 | 7.835 | 0.035355
24 | 7.61 | 2.04 | 7.815 | 0.021213 | 7.62 | 0.11314
25 | 7.52 | 2.02 | 7.87 | 0.042426 | 7.805 | 0.077782
26 | 7.52 | 2.03 | 7.575 | 0.17678 | 7.25 | 0.49497
27 | 7.39 | 1.98 | 7.61 | 0.042426 | 7.245 | 0.41719
28 | 7.7 | 2 | 7.58 | 0.056569 | 7.845 | 0.021213
29 | 7.34 | 1.72 | 7.755 | 0.049497 | 7.94 | 0.056569
30 | 7.86 | 2.04 | 7.665 | 0.10607 | 7.835 | 0.17678
31 | 7.66 | 2.03 | 7.735 | 0.021213 | 7.95 | 0.070711
32 | 7.38 | 2.01 | 7.725 | 0.021213 | 7.97 | 0.12728
33 | 7.6 | 2.24 | 7.715 | 0.0070711 | 7.77 | 0.16971
34 | 7.66 | 2.08 | 7.73 | 0.042426 | 7.86 | 0.098995
35 | 7.48 | 1.96 | 7.64 | 0.014142 | 7.94 | 0
36 | 7.66 | 2.04 | 7.705 | 0.035355 | 7.945 | 0.049497
37 | 7.17 | 2.03 | 7.525 | 0.049497 | 7.54 | 0.014142
38 | 7.53 | 2 | 7.6 | 0.014142 | 7.86 | 0.070711
39 | 7.65 | 2.03 | 7.55 | 0.028284 | 7.765 | 0.021213
40 | 7.81 | 2 | 7.72 | 0.014142 | 7.89 | 0.11314
41 | 7.71 | 2 | 7.08 | 0.070711 | 7.765 | 0.091924
42 | 7.71 | 1.98 | 7.755 | 0.049497 | 8.085 | 0.021213
43 | 7.83 | 1.99 | 7.71 | 0 | 8.035 | 0.0070711
44 | 7.67 | 1.97 | 7.79 | 0.084853 | 8.01 | 0.056569
45 | 7.52 | 2.02 | 7.72 | 0.014142 | 7.945 | 0.10607
46 | 7.39 | 2 | 7.72 | 0.042426 | 7.94 | 0.14142
47 | 7.21 | 2.01 | 7.79 | 0.056569 | 8.09 | 0.11314
48 | 6.33 | 1.99 | 7.655 | 0.021213 | 7.93 | 0
49 | 7.4 | 1.99 | 7.61 | 0.12728 | 7.92 | 0.15556
50 | 7.43 | 2 | 7.63 | 0.014142 | 7.965 | 0.091924
52 | 7.25 | 2.02 | 7.36 | 0 | 7.585 | 0.091924
53 | 7.54 | 2.02 | 7.305 | 0.06364 | 7.735 | 0.035355
54 | 7.41 | 2.03 | 7.33 | 0.24042 | 7.9 | 0.042426
55 | 7.52 | 2.03 | 7.53 | 0.042426 | 7.895 | 0.021213
56 | 7.74 | 1.99 | 7.73 | 0.042426 | 8.04 | 0.056569
57 | 7.89 | 2.01 | 7.645 | 0.035355 | 7.86 | 0.18385
58 | 7.77 | 2.01 | 7.61 | 0.070711 | 8.125 | 0.0070711
59 | 7.56 | 2.02 | 7.67 | 0.014142 | 7.98 | 0.042426
60 | 7.86 | 2 | 7.59 | 0.042426 | 7.985 | 0.077782
61 | 7.69 | 1.97 | 7.615 | 0.091924 | 7.985 | 0.0070711
63 | 7.69 | 1.99 | 7.655 | 0.035355 | 7.93 | 0.12728