## Front Page
Table of Contents
This workbook provides the data, calculations and associated charts for the water-fed and acid-fed prediction tests (humidity cell tests) for samples C and D over 40 weeks. Data include the pH, redox potential and sulfate concentrations for the water and acid feed, as well as the feed volume, leachate volume, pH, redox potential, total iron concentration, ferrous iron concentration, sulfate concentration, and the iron and sulfur extraction. Calculations for the iron and sulfur extraction are provided as well. Raw data are presented at the top of the sheet, while the extaction data, averaged values, and calculations are provided underneath the raw data. Charts for the abovementined data are provided in sheet #4.
Description | Sheet #
This sheet provides the ph, redox potential and sulfate concentration data for the water and acid feed to the humidity cells. | 1
Results of water-fed and acid-fed humidity cell tests for sample C. Raw data for the experiments are provided at the top of the sheet, while averaged values and iron and sulfur extraction calculations are presented below the raw data. | 2
Results of water-fed and acid-fed humidity cell tests for sample D. Raw data for the experiments are provided at the top of the sheet, while averaged values and iron and sulfur extraction calculations are presented below the raw data. | 3
Test plots pertaning to the humidity cell test data in sheets #2 and #3. | 4

## 1. Water + Acid
| H2O |  | Acid
Week | pH | Redox (mV) | pH | Redox (mV) | SO42- [g/L] | Cumulaive
0 | 7.57 | 278 | 2 | 560 | 0.5996 | 0.5996
1 | 7.43 | 309 | 1.99 | 559 | 0.63376 | 1.2334
2 | 7.15 | 286 | 1.99 | 559 | 0.6267 | 1.8601
3 | 7.11 | 287 | 1.9 | 582 | 0.78101 | 2.6411
4 | 7.15 | 298 | 1.99 | 558 | 0.61963 | 3.2607
5 | 7.24 | 316 | 2.03 | 562 | 0.4924 | 3.7531
6 | 7.33 | 321 | 1.95 | 562 | 0.66439 | 4.4175
7 | 7.33 | 300 | 2 | 584 | 0.29921 | 4.7167
8 | 7.32 | 337 | 1.99 | 597 | 0.6102 | 5.3269
9 | 7.16 | 296 | 2.04 | 548 | 0.52539 | 5.8523
10 | 7.31 | 222 | 1.99 | 579 | 0.61492 | 6.4672
11 | 7.67 | 283 | 1.91 | 558 | 0.66439 | 7.1316
12 | 7.81 | 287 | 1.98 | 543 | 0.58193 | 7.7135
13 | 6.8 | 273 | 1.99 | 554 | 0.72565 | 8.4392
14 | 7.87 | 276 | 2.01 | 564 | 0.6856 | 9.1248
15 | 7.87 | 274 | 2.04 | 562 | 0.5089 | 9.6337
16 | 7.92 | 337 | 1.94 | 562 | 0.64319 | 10.2769
17 | 8.09 | 327 | 2 | 568 | 0.51125 | 10.7881
18 | 8.03 | 300 | 2.05 | 542 | 0.62434 | 11.4125
19 | 7.46 | 282 | 2.02 | 551 | 0.67382 | 12.0863
20 | 7.47 | 302 | 2.1 | 548 | 0.73978 | 12.8261
21 | 7.62 | 325 | 2.06 | 558 | 0.90942 | 13.7355
22 | 7.41 | 323 | 2.05 | 550 | 0.58193 | 14.3174
23 | 7.63 | 308 | 2.01 | 556 | 0.67382 | 14.9912
24 | 7.61 | 336 | 2.04 | 556 | 0.40288 | 15.3941
25 | 7.52 | 282 | 2.02 | 561 | 0.61727 | 16.0114
26 | 7.52 | 319 | 2.03 | 564 | 0.45942 | 16.4708
27 | 7.39 | 246 | 1.98 | 485 | 0.65497 | 17.1258
28 | 7.7 | 286 | 2 | 553 | 0.32277 | 17.4485
29 | 7.34 | 300 | 1.72 | 552 | 1.2416 | 18.6901
30 | 7.86 | 282 | 2.04 | 531 | 0.54424 | 19.2344
31 | 7.66 | 281 | 2.03 | 524 | 0.57486 | 19.8092
32 | 7.38 | 289 | 2.01 | 533 | 0.50418 | 20.3134
33 | 7.6 | 266 | 2.24 | 549 | 0.5089 | 20.8223
34 | 7.66 | 290 | 2.08 | 544 | 0.42879 | 21.2511
35 | 7.48 | 288 | 1.96 | 547 | 0.55602 | 21.8071
36 | 7.66 | 278 | 2.04 | 542 | 0.59842 | 22.4056
37 | 7.17 | 351 | 2.03 | 543 | 0.68795 | 23.0935
38 | 7.53 | 334 | 2 | 563 | 0.71858 | 23.8121
39 | 7.65 | 296 | 2.03 | 528 | 0.25445 | 24.0665
40 | 7.81 | 350 | 2 | 572 | 0.76099 | 24.8275
41 | 7.71 | 307 | 2 | 554 | 0.58193 | 25.4095
42 | 7.71 | 304 | 1.98 | 560 | 0.57486 | 25.9843
43 | 7.83 | 300 | 1.99 | 561 | 0.3534 | 26.3377
44 | 7.67 | 354 | 1.97 | 547 | 0.68088 | 27.0186
45 | 7.52 | 329 | 2.02 | 550 | 0.66675 | 27.6854
46 | 7.39 | 357 | 2 | 556 | 0.61256 | 28.2979
47 | 7.21 | 318 | 2.01 | 563 | 0.56544 | 28.8634
48 | 6.33 | 347 | 1.99 | 567 | 0.54659 | 29.4099
49 | 7.4 | 361 | 1.99 | 520 | 0.64319 | 30.0531
50 | 7.43 | 362 | 2 | 526 | 0.63141 | 30.6845
52 | 7.25 | 329 | 2.02 | 545 | 0.51596 | 31.2005
53 | 7.54 | 383 | 2.02 | 509 | 0.4335 | 31.634
54 | 7.41 | 345 | 2.03 | 532 | 0.41937 | 32.0534
55 | 7.52 | 345 | 2.03 | 538 | 0.67617 | 32.7296
56 | 7.74 | 385 | 1.99 | 559 | 0.91177 | 33.6413
57 | 7.89 | 346 | 2.01 | 535 | 0.56073 | 34.2021
58 | 7.77 | 370 | 2.01 | 549 | 0.42879 | 34.6308
59 | 7.56 | 322 | 2.02 | 533 | 0.73743 | 35.3683
60 | 7.86 | 398 | 2 | 565 | 0.60314 | 35.9714
61 | 7.69 | 306 | 1.97 | 533 | 0.68324 | 36.6546
63 | 7.69 | 347 | 1.99 | 549 | 0.7445 | 37.3991

## 2. Sample C
Column 4 - Sample C water-fed | [8 empty] | Column 5 - Sample C water-fed | [8 empty] | Column 7 - Sample C acid-fed | [8 empty] | Column 8 - Sample C acid-fed | [8 empty] | Column 9 - Sample C acid-fed
Week | H2O in | H2O out | pH | Redox (mV) | Fe2+ (g/L) | FeTotal (g/L) | SO42- (g/L) |  | Week | H2O in | H2O out | pH | Redox (mV) | Fe2+ (g/L) | FeTotal (g/L) | SO42- (g/L) |  | Week | H2O in | H2O out | pH | Redox (mV) | Fe2+ (g/L) | FeTotal (g/L) | SO42- (g/L) |  | Week | H2O in | H2O out | pH | Redox (mV) | Fe2+ (g/L) | FeTotal (g/L) | SO42- (g/L) |  | Week | H2O in | H2O out | pH | Redox (mV) | Fe2+ (g/L) | FeTotal (g/L) | SO42- (g/L)
0 | 502.56 | 352.12 | 7.32 | 310 | 0.0001165 | 0.000466 | 0.43409 |  | 0 | 502.2 | 375.35 | 7.44 | 286 | 0.000233 | 0.0026329 | 0.2945 |  | 0 | 500.92 | 382.5 | 7.1 | 269 | 0.0007689 | 0.0010718 | 0.84875 |  | 0 | 502.89 | 381.15 | 6.97 | 157 | 0.0012582 | 0.0023766 | 0.86877 |  | 0 | 501.8 | 355.05 | 7.06 | 262 | 0.0005592 | 0.0012349 | 0.58488
1 | 500.9 | 371.1 | 7.42 | 272 | 0 | 0.0008854 | 0.22618 |  | 1 | 501.6 | 407.1 | 7.55 | 271 | 0 | 9.32e-05 | 0.20379 |  | 1 | 503.3 | 376.4 | 6.89 | 718 | 0.0001398 | 0.0004427 | 0.76511 |  | 1 | 503.6 | 404.45 | 6.22 | 203 | 0.0013048 | 0.0009786 | 0.74273 |  | 1 | 503.6 | 370.95 | 6.48 | 224 | 0.0005592 | 0.0010951 | 0.69502
2 | 502.66 | 411.63 | 7.56 | 295 | 0 | 0 | 0.11427 |  | 2 | 501.86 | 436.49 | 7.33 | 303 | 0 | 0 | 0.21557 |  | 2 | 503.02 | 453.97 | 6.49 | 248 | 0.015378 | 0.0015378 | 0.73154 |  | 2 | 501.34 | 430.59 | 5.95 | 279 | 0.0023533 | 0.0025863 | 0.77984 |  | 2 | 500.7 | 427.03 | 6.18 | 263 | 0.0020038 | 0.0024465 | 0.78219
3 | 500 | 256.28 | 7.42 | 285 | 6.99e-05 | 2.33e-05 | 0.19673 |  | 3 | 500 | 350.35 | 7.42 | 313 | 4.66e-05 | 0.0001165 | 0.096596 |  | 3 | 500 | 371.96 | 6.56 | 221 | 0.000932 | 0.001864 | 0.93533 |  | 3 | 500 | 367.94 | 5.98 | 255 | 0.0015145 | 0.0015611 | 1.026 |  | 3 | 500 | 344.34 | 6.07 | 294 | 0.0011417 | 0.0013747 | 0.96714
4 | 500.64 | 386.16 | 7.45 | 295 | 0 | 0 | 0.1979 |  | 4 | 500.02 | 405.29 | 7.64 | 289 | 4.66e-05 | 0.0001165 | 0.44528 |  | 4 | 500.27 | 468.79 | 6.25 | 213 | 0.0020737 | 0.0024465 | 0.32159 |  | 4 | 503.27 | 418.4 | 3.79 | 374 | 0.0038678 | 0.0040076 | 0.4123 |  | 4 | 503.75 | 400.14 | 5.75 | 257 | 0.0032154 | 0.0037979 | 0.37343
5 | 506.49 | 363.64 | 7.72 | 234 | 0 | 0 | 0.020026 |  | 5 | 501.03 | 369.92 | 7.68 | 287 | 0 | 0 | 0.071858 |  | 5 | 504.16 | 402.3 | 6.29 | 281 | 0.0005359 | 0.0015145 | 0.79397 |  | 5 | 503.19 | 374.24 | 3.46 | 369 | 0.0037979 | 0.0041008 | 0.65497 |  | 5 | 501.19 | 355.6 | 5.18 | 249 | 0.0031455 | 0.003495 | 0.8034
6 | 502.08 | 376.38 | 7.62 | 280 | 6.99e-05 | 6.99e-05 | 0.034162 |  | 6 | 503.92 | 408.37 | 7.93 | 277 | 0.0001165 | 0.0001165 | 0.0589 |  | 6 | 501.65 | 559.73 | 6.13 | 234 | 0.0034484 | 0.0035183 | 0.66675 |  | 6 | 501.73 | 419.46 | 2.7 | 431 | 0.0048231 | 0.0051726 | 0.89528 |  | 6 | 503.49 | 387.64 | 3.78 | 386 | 0.00466 | 0.0044037 | 0.94476
7 | 504.65 | 360.56 | 7.54 | 295 | 0 | 0 | 0.061256 |  | 7 | 502.67 | 364.21 | 7.58 | 297 | 0 | 0 | 0.10366 |  | 7 | 502.88 | 446.62 | 6.19 | 250 | 0.0001398 | 0 | 0.76334 |  | 7 | 506.21 | 374.97 | 2.76 | 435 | 0.0062677 | 0.0065007 | 0.89292 |  | 7 | 501.97 | 418.64 | 6.67 | 260 | 0 | 0 | 1.0037
8 | 507.88 | 363.88 | 7.91 | 286 | 0 | 2.33e-05 | 0.11898 |  | 8 | 502.63 | 359.94 | 7.72 | 301 | 0.0007456 | 0.0007689 | 0.20144 |  | 8 | 506.21 | 416.74 | 6.02 | 293 | 0.0028892 | 0.0031222 | 0.67146 |  | 8 | 501.77 | 369.45 | 2.86 | 431 | 0.0071298 | 0.0078754 | 0.79162 |  | 8 | 502.06 | 360.24 | 5.89 | 376 | 0.0039377 | 0.0043804 | 0.7869
9 | 502.92 | 360.04 | 7.54 | 271 | 0 | 0 | 0 |  | 9 | 505.34 | 359.79 | 7.57 | 274 | 0 | 0 | 0 |  | 9 | 502.1 | 363.22 | 6.38 | 428 | 0 | 0 | 0 |  | 9 | 504.05 | 360.36 | 2.64 | 374 | 0 | 0 | 0 |  | 9 | 504.74 | 358.65 | 4.04 | 548 | 0 | 0 | 0
10 | 501.91 | 361.24 | 7.73 | 314 | 0.0005359 | 0 | 0 |  | 10 | 502.49 | 364.81 | 7.64 | 294 | 0 | 0 | 0 |  | 10 | 504.27 | 372.64 | 5.35 | 275 | 0.0030057 | 0.0031222 | 0 |  | 10 | 505.04 | 372.58 | 2.55 | 430 | 0.0087375 | 0.0098559 | 0 |  | 10 | 502.03 | 363.02 | 3.5 | 391 | 0.0059182 | 0.0059881 | 0
11 | 506.68 | 360.56 | 7.59 | 289 | 0 | 0 | 0.096596 |  | 11 | 510.61 | 364.21 | 7.76 | 277 | 0.0001165 | 0.0001165 | 0.11957 |  | 11 | 504.02 | 446.62 | 3.77 | 305 | 0.0055687 | 0.0057085 | 1.0013 |  | 11 | 503.55 | 374.97 | 2.45 | 439 | 0.0089938 | 0.011021 | 0.95889 |  | 11 | 509.34 | 418.64 | 3.7 | 383 | 0.0066405 | 0.0069667 | 1.0649
12 | 506.42 | 367.22 | 7.9 | 310 | 0.000466 | 0.000466 | 0.10602 |  | 12 | 503.46 | 370.87 | 7.89 | 307 | 0 | 0 | 0.098363 |  | 12 | 502.5 | 366.07 | 4.76 | 348 | 0.0049396 | 0.0051726 | 0.83402 |  | 12 | 501.17 | 371.6 | 2.32 | 428 | 0.011137 | 0.012046 | 0.84109 |  | 12 | 506.17 | 374.2 | 3.67 | 383 | 0.0061279 | 0.0063609 | 0.62198
13 | 502.13 | 363.25 | 7.51 | 269 | 2.33e-05 | 0 | 0.08246 |  | 13 | 502.81 | 371.19 | 7.62 | 257 | 0.0001631 | 4.66e-05 | 0.067146 |  | 13 | 503.62 | 428.57 | 3.18 | 407 | 0.0067104 | 0.0070599 | 0.59842 |  | 13 | 501.17 | 372.37 | 2.41 | 435 | 0.012 | 0.01405 | 0.93533 |  | 13 | 504.38 | 373.02 | 3.13 | 397 | 0.010066 | 0.010252 | 0.91648
14 | 502.28 | 359.95 | 7.68 | 209 | 0.0004427 | 0 | 0.080104 |  | 14 | 504.47 | 366.88 | 7.67 | 109 | 0 | 0 | 0.091295 |  | 14 | 504.97 | 365.85 | 3.22 | 533 | 0.010835 | 0.011091 | 0.85523 |  | 14 | 505.68 | 370.66 | 2.46 | 435 | 0.01165 | 0.013677 | 0.90942 |  | 14 | 506.48 | 369.11 | 2.16 | 530 | 0.0007223 | 0.013234 | 0.56544
15 | 504.14 | 366.74 | 7.85 | 265 | 6.99e-05 | 4.66e-05 | 0.088939 |  | 15 | 507.81 | 380.98 | 7.84 | 265 | 0.000233 | 0.0001398 | 0.080104 |  | 15 | 505 | 402.97 | 3.04 | 400 | 0.0073861 | 0.0076657 | 0.73743 |  | 15 | 508.3 | 392.33 | 2.48 | 418 | 0.010112 | 0.011044 | 0.85758 |  | 15 | 503.2 | 375.42 | 3.21 | 405 | 0.0089006 | 0.0095996 | 0.80811
16 | 503.44 | 365.19 | 7.53 | 357 | 0.0002097 | 0.0002097 | 0.11751 |  | 16 | 502.28 | 374.87 | 7.56 | 389 | 4.66e-05 | 4.66e-05 | 0.15579 |  | 16 | 504.4 | 438.33 | 2.82 | 427 | 0.0082715 | 0.0089705 | 0.91177 |  | 16 | 502.61 | 376.09 | 2.48 | 425 | 0.012326 | 0.01391 | 1.072 |  | 16 | 507.11 | 371.7 | 2.9 | 419 | 0.011091 | 0.013188 | 0.9636
17 | 506.12 | 372.46 | 7.76 | 281 | 4.66e-05 | 0.0002796 | 0.14195 |  | 17 | 503.19 | 377.01 | 7.77 | 286 | 0.0001631 | 0.0001631 | 0.13468 |  | 17 | 505.87 | 434.82 | 2.87 | 423 | 0.0082715 | 0.0090404 | 0.69266 |  | 17 | 506.84 | 382.88 | 2.49 | 420 | 0.010741 | 0.01193 | 0.75156 |  | 17 | 504.12 | 369.13 | 3.45 | 398 | 0.0091103 | 0.011417 | 0.90706
18 | 504.54 | 363.93 | 7.87 | 304 | 0.0002796 | 0.0002796 | 0.10327 |  | 18 | 504.48 | 374.63 | 7.86 | 310 | 4.66e-05 | 4.66e-05 | 0.15157 |  | 18 | 503.05 | 405.83 | 3.02 | 410 | 0.0074094 | 0.0091802 | 0.76334 |  | 18 | 503.48 | 378.08 | 2.53 | 425 | 0.0095297 | 0.010322 | 0.93298 |  | 18 | 502.24 | 365.02 | 2.91 | 409 | 0.010252 | 0.010695 | 0.56544
19 | 499.97 | 415.97 | 7.62 | 252 | 9.32e-05 | 0.0001398 | 0.13586 |  | 19 | 499.96 | 418.48 | 7.64 | 255 | 0.0002563 | 0.0003495 | 0.12094 |  | 19 | 500 | 419.22 | 2.91 | 549 | 0.0006757 | 0.012302 | 0.83402 |  | 19 | 500.06 | 424.54 | 2.48 | 495 | 0.013724 | 0.015984 | 0.95654 |  | 19 | 499.99 | 418.92 | 3.06 | 532 | 0.0001165 | 0.0021203 | 0.90942
20 | 500.02 | 421.0827 | 7.71 | 287 | 0 | 0 | 0.16276 |  | 20 | 500.01 | 460.6239 | 7.73 | 286 | 0 | 0 | 0.10445 |  | 20 | 500.08 | 459.0051 | 2.85 | 551 | 0.0013514 | 0.026213 | 0.64554 |  | 20 | 499.98 | 461.5462 | 2.58 | 552 | 0.0005126 | 0.013164 | 0.76334 |  | 20 | 500.04 | 458.9274 | 3.18 | 539 | 6.99e-05 | 0.001398 | 0.60078
21 | 505.47 | 422.8532 | 7.8 | 300 | 0 | 0.0002796 | 0.14686 |  | 21 | 502.4 | 424.5244 | 7.76 | 315 | 2.33e-05 | 0.0002563 | 0.14293 |  | 21 | 504.38 | 468.4456 | 2.92 | 551 | 0.0010252 | 0.016566 | 0.65261 |  | 21 | 502.3 | 424.0967 | 2.55 | 573 | 0.0003961 | 0.016427 | 0.76334 |  | 21 | 503.61 | 422.0679 | 3.44 | 504 | 0.0001631 | 0.0008621 | 0.59136
22 | 503.38 | 420.8937 | 7.85 | 295 | 0 | 0.0006058 | 0.15118 |  | 22 | 504.28 | 423.5449 | 7.83 | 302 | 6.99e-05 | 0.0003262 | 0.16472 |  | 22 | 504.8 | 415.1861 | 3.05 | 550 | 0.0006291 | 0.0078521 | 0.92826 |  | 22 | 504.52 | 424.7472 | 2.65 | 556 | 0.0009786 | 0.016846 | 0.82224 |  | 22 | 506.12 | 422.1184 | 3.23 | 535 | 0.0005126 | 0.002563 | 0.91648
23 | 503.38 | 421.1742 | 7.74 | 295 | 0 | 0 | 0.13684 |  | 23 | 504.28 | 423.8254 | 7.83 | 301 | 0 | 0 | 0.16688 |  | 23 | 504.8 | 415.4666 | 2.88 | 558 | 0.0009087 | 0.017172 | 0.76099 |  | 23 | 504.52 | 425.0277 | 2.47 | 596 | 0.0001398 | 0.022321 | 0.87172 |  | 23 | 506.12 | 422.3989 | 3.62 | 379 | 0.018733 | 0.019246 | 0.6267
24 | 506.89 | 432.2847 | 7.8 | 302 | 0 | 0 | 0.098559 |  | 24 | 502.27 | 426.3259 | 7.83 | 292 | 0 | 0 | 0.15491 |  | 24 | 505.46 | 476.3571 | 2.93 | 516 | 0.0012116 | 0.0088773 | 0.44293 |  | 24 | 503.16 | 428.0982 | 2.52 | 564 | 0.0005592 | 0.015308 | 0.88821 |  | 24 | 503.18 | 421.3694 | 3.12 | 532 | 0.0010019 | 0.0030989 | 0.99894
25 | 505.83 | 425.6242 | 7.9 | 278 | 0 | 0 | 0.13665 |  | 25 | 503.6 | 430.3254 | 7.84 | 276 | 0.0003029 | 0.0003029 | 0.097774 |  | 25 | 505.96 | 555.2466 | 2.82 | 551 | 0.0015611 | 0.018663 | 0.74685 |  | 25 | 500.04 | 426.2577 | 2.51 | 582 | 0.0022135 | 0.022205 | 0.89292 |  | 25 | 501.39 | 423.7789 | 3.04 | 548 | 0.0019106 | 0.0089938 | 0.86465
26 | 500.64 | 426.4347 | 7.7 | 293 | 2.33e-05 | 2.33e-05 | 0.18966 |  | 26 | 500.58 | 434.2259 | 7.45 | 325 | 2.33e-05 | 2.33e-05 | 0.14313 |  | 26 | 502.13 | 449.0871 | 2.97 | 557 | 0.0020737 | 0.018058 | 0.47356 |  | 26 | 501.57 | 439.4582 | 2.48 | 581 | 0.0011417 | 0.019619 | 0.90942 |  | 26 | 500.83 | 427.3294 | 2.96 | 535 | 0.0047532 | 0.013631 | 0.79397
27 | 500.13 | 434.1642 | 7.58 | 295 | 0.0001864 | 0.0004194 | 0.17415 |  | 27 | 500.02 | 442.5954 | 7.64 | 231 | 0.0002563 | 0.0002796 | 0.16924 |  | 27 | 502.13 | 466.0066 | 2.37 | 535 | 0.0022368 | 0.019316 | 0.87879 |  | 27 | 500.87 | 446.0877 | 2.72 | 575 | 0.0007922 | 0.017848 | 1.0437 |  | 27 | 503.56 | 439.8189 | 2.42 | 504 | 0.0045668 | 0.015844 | 0.85758
28 | 501.51 | 440.4047 | 7.54 | 258 | 0 | 9.32e-05 | 0.15196 |  | 28 | 501.83 | 453.1759 | 7.62 | 246 | 0 | 0 | 0.15569 |  | 28 | 501.19 | 452.3971 | 2.92 | 422 | 0.013724 | 0.017382 | 0.728 |  | 28 | 500.63 | 453.5682 | 2.51 | 435 | 0.01398 | 0.017289 | 0.66675 |  | 28 | 500.35 | 445.0294 | 2.98 | 409 | 0.0054988 | 0.021832 | 0.67146
29 | 500.78 | 424.3842 | 7.79 | 202 | 0 | 0 | 0.18004 |  | 29 | 500.67 | 426.9354 | 7.72 | 189 | 0 | 9.32e-05 | 0.193 |  | 29 | 500.51 | 418.3166 | 2.37 | 419 | 0 | 0.047625 | 1.2652 |  | 29 | 502.05 | 429.1277 | 2 | 431 | 0 | 0.034764 | 1.2369 |  | 29 | 502.03 | 422.4989 | 2.34 | 414 | 0 | 0.053963 | 1.2416
30 | 500.7 | 441.6247 | 7.59 | 282 | 0 | 0 | 0.2358 |  | 30 | 500.62 | 455.9559 | 7.74 | 277 | 0 | 9.32e-05 | 0.21047 |  | 30 | 500.21 | 441.6771 | 2.86 | 407 | 0.022368 | 0.025444 | 0.77748 |  | 30 | 501.37 | 453.3282 | 2.46 | 425 | 0.016962 | 0.022275 | 0.8246 |  | 30 | 501.92 | 446.9794 | 2.82 | 417 | 0.0086676 | 0.028333 | 0.54424
31 | 500.5 | 436.8747 | 7.75 | 271 | 0.0002097 | 0 | 0.21224 |  | 31 | 500.43 | 445.1259 | 7.72 | 291 | 0.0002097 | 0 | 0.18985 |  | 31 | 501.23 | 438.3771 | 2.86 | 392 | 0.025723 | 0.027214 | 0.66439 |  | 31 | 501.13 | 445.4082 | 2.43 | 424 | 0.012675 | 0.01426 | 0.72565 |  | 31 | 500.49 | 444.1094 | 2.71 | 404 | 0.021622 | 0.023114 | 0.66204
32 | 501.82 | 479.1947 | 7.74 | 278 | 0 | 0 | 0.068324 |  | 32 | 500.97 | 525.2859 | 7.71 | 270 | 0 | 4.66e-05 | 0.064594 |  | 32 | 502.76 | 499.6271 | 2.73 | 412 | 0.018174 | 0.021063 | 0.71151 |  | 32 | 500.8 | 497.9882 | 2.39 | 433 | 0.017056 | 0.01836 | 0.71387 |  | 32 | 501.15 | 483.5194 | 2.83 | 404 | 0.019479 | 0.023486 | 0.7445
33 | 501.7 | 455.3847 | 7.71 | 289 | 0.0001864 | 0 | 0.18966 |  | 33 | 501.66 | 481.7359 | 7.72 | 295 | 0 | 0 | 0.13233 |  | 33 | 503.81 | 466.8871 | 2.85 | 568 | 0 | 0.021902 | 0.728 |  | 33 | 504.08 | 473.8282 | 2.47 | 589 | 0.0006524 | 0.02097 | 0.73036 |  | 33 | 500.02 | 460.8294 | 2.53 | 556 | 0.0005592 | 0.017522 | 0
34 | 502.43 | 456.6147 | 7.7 | 284 | 0 | 6.99e-05 | 0.20909 |  | 34 | 501.94 | 487.8259 | 7.76 | 283 | 0 | 0.0001631 | 0.16531 |  | 34 | 503.39 | 495.7071 | 2.7 | 410 | 0.019758 | 0.022741 | 0.64083 |  | 34 | 503.08 | 476.6282 | 2.48 | 435 | 0.012582 | 0.017149 | 0.60785 |  | 34 | 503.02 | 463.3894 | 2.8 | 399 | 0.026935 | 0.027587 | 0.68795
35 | 502.6 | 458.2747 | 7.65 | 289 | 0.0002796 | 0.0005359 | 0.25229 |  | 35 | 503.11 | 446.8859 | 7.63 | 285 | 6.99e-05 | 0.000233 | 0.21911 |  | 35 | 504.54 | 440.8571 | 2.75 | 403 | 0.027401 | 0.029172 | 0.77984 |  | 35 | 502.8 | 448.2682 | 2.41 | 419 | 0.01631 | 0.019292 | 0.85994 |  | 35 | 501.31 | 443.8994 | 3.11 | 384 | 0.025164 | 0.026655 | 0.87408
36 | 503.73 | 507.5147 | 7.68 | 290 | 2.33e-05 | 0.0002563 | 0.28508 |  | 36 | 501.97 | 529.0459 | 7.73 | 290 | 0 | 0.0002796 | 0.24012 |  | 36 | 501.83 | 455.2571 | 2.74 | 399 | 0.022554 | 0.026376 | 0.77512 |  | 36 | 502.96 | 466.7182 | 2.36 | 414 | 0.020131 | 0.025164 | 0.70209 |  | 36 | 502.16 | 462.1694 | 2.82 | 382 | 0.029824 | 0.033925 | 0.77277
37 | 500.68 | 465.0147 | 7.56 | 330 | 0 | 0.0006058 | 0.26446 |  | 37 | 500.83 | 444.7559 | 7.49 | 269 | 0 | 0.0002097 | 0.2733 |  | 37 | 501.48 | 439.7171 | 2.74 | 452 | 0.0029824 | 0.035602 | 0.87879 |  | 37 | 501.77 | 443.3782 | 2.37 | 553 | 0.017615 | 0.028146 | 0.87879 |  | 37 | 501.49 | 442.9794 | 2.71 | 468 | 0.0019572 | 0.032061 | 0.68795
38 | 502.58 | 491.8947 | 7.61 | 336 | 0.0001864 | 0.0003262 | 0.27919 |  | 38 | 503.97 | 471.2559 | 7.59 | 333 | 2.33e-05 | 0.0001398 | 0.21773 |  | 38 | 501.06 | 458.6071 | 2.92 | 403 | 0.034484 | 0.036534 | 1.006 |  | 38 | 501.68 | 468.6982 | 2.37 | 448 | 0.023673 | 0.056386 | 0.81282 |  | 38 | 503.7 | 468.5694 | 2.62 | 430 | 0.023952 | 0.026469 | 0.81753
39 | 502.66 | 587.0247 | 7.57 | 343 | 0 | 9.32e-05 | 0.36812 |  | 39 | 502.33 | 535.6659 | 7.53 | 345 | 0 | 0.000233 | 0.32964 |  | 39 | 500.86 | 517.7171 | 2.72 | 430 | 0.0096928 | 0.01193 | 0.85287 |  | 39 | 503.72 | 534.6582 | 2.48 | 448 | 0.0050328 | 0.012302 | 0.87408 |  | 39 | 500.21 | 545.7394 | 2.75 | 420 | 0.014166 | 0.01892 | 0.50418
40 | 500.43 | 530.23 | 7.71 | 340 | 0.0001631 | 4.66e-05 | 0.27722 |  | 40 | 501.24 | 551.55 | 7.73 | 345 | 0.0002563 | 0.0002796 | 0.28076 |  | 40 | 500.81 | 572.83 | 2.79 | 565 | 0.0005592 | 0.025071 | 0.97303 |  | 40 | 500.97 | 551.99 | 2.35 | 583 | 0.0011184 | 0.020318 | 0.86465 |  | 40 | 501.56 | 554.62 | 2.67 | 572 | 0.0013048 | 0.027401 | 0.84109
41 | 500.46 | 550.65 | 7.03 | 291 | 0.0005359 | 0.0007922 | 0.23423 |  | 41 | 501.09 | 543.02 | 7.13 | 283 | 0.0002796 | 0.0003961 | 0.19849 |  | 41 | 500.06 | 568.91 | 2.55 | 423 | 0.019386 | 0.02069 | 0.728 |  | 41 | 500.65 | 573.17 | 2.68 | 416 | 0.031129 | 0.034577 | 1.0272 |  | 41 | 500.14 | 581.01 | 2.67 | 396 | 0.033086 | 0.035789 | 0.52068
42 | 500.36 | 536.36 | 7.79 | 308 | 0 | 0.0003262 | 0.25484 |  | 42 | 500.03 | 560.58 | 7.72 | 319 | 0 | 6.99e-05 | 0.29391 |  | 42 | 500.59 | 527.83 | 2.58 | 415 | 0.027494 | 0.032806 | 0.6856 |  | 42 | 502.42 | 563.54 | 2.31 | 433 | 0.015564 | 0.01864 | 0.74685 |  | 42 | 500.29 | 531.04 | 2.45 | 414 | 0.020038 | 0.025071 | 0.79162
43 | 500.25 | 550.86 | 7.71 | 288 | 0 | 0.0001864 | 0.31394 |  | 43 | 500.48 | 569.95 | 7.71 | 295 | 0 | 6.99e-05 | 0.30981 |  | 43 | 500.34 | 535.54 | 2.54 | 416 | 0.024139 | 0.027214 | 0.66439 |  | 43 | 500.16 | 561.58 | 2.36 | 429 | 0.016124 | 0.017894 | 0.77984 |  | 43 | 500.74 | 562.06 | 2.55 | 422 | 0.022648 | 0.02591 | 0.51125
44 | 500.26 | 527.88 | 7.85 | 339 | 0 | 0 | 0.26957 |  | 44 | 500.31 | 536.2 | 7.73 | 344 | 0 | 0 | 0.21911 |  | 44 | 501.22 | 513.57 | 2.63 | 394 | 0.042126 | 0.045482 | 0.96125 |  | 44 | 500.31 | 539.7 | 2.36 | 421 | 0.021622 | 0.024512 | 0.87172 |  | 44 | 500.74 | 522.16 | 2.44 | 412 | 0.024698 | 0.027587 | 0.88586
45 | 500.3 | 511.74 | 7.73 | 317 | 0.0001398 | 0 | 0.24777 |  | 45 | 500.36 | 505.22 | 7.71 | 326 | 0 | 0.0003262 | 0.28998 |  | 45 | 500.26 | 589.65 | 2.73 | 391 | 0.047532 | 0.049396 | 0.94711 |  | 45 | 500.39 | 504.35 | 2.35 | 414 | 0.029358 | 0.03262 | 0.86701 |  | 45 | 500.36 | 489.85 | 2.49 | 406 | 0.034204 | 0.036348 | 0.79162
46 | 500.27 | 530.83 | 7.69 | 328 | 0 | 0 | 0.26819 |  | 46 | 500.24 | 543.71 | 7.75 | 334 | 0 | 0.0001165 | 0.27663 |  | 46 | 500.44 | 539.51 | 2.55 | 400 | 0.029172 | 0.034298 | 0.80575 |  | 46 | 500.3 | 497.12 | 2.35 | 405 | 0.031222 | 0.035696 | 0.81518 |  | 46 | 500.15 | 474.06 | 2.64 | 393 | 0.039424 | 0.043804 | 0.85287
47 | 500.08 | 468.53 | 7.83 | 325 | 0 | 0.000466 | 0.20556 |  | 47 | 501.51 | 507.38 | 7.75 | 326 | 0 | 4.66e-05 | 0.29686 |  | 47 | 500.7 | 451.77 | 2.73 | 392 | 0.040542 | 0.046414 | 0.91177 |  | 47 | 500.14 | 507.72 | 2.34 | 409 | 0.022088 | 0.02796 | 0.65968 |  | 47 | 500.32 | 495.25 | 2.47 | 405 | 0.032154 | 0.038398 | 0.90235
48 | 500.49 | 495.43 | 7.64 | 351 | 0 | 0.0003029 | 0.25052 |  | 48 | 500.55 | 500.87 | 7.67 | 348 | 0 | 0 | 0.29587 |  | 48 | 500.28 | 485.27 | 2.74 | 382 | 0.049303 | 0.052192 | 0.87879 |  | 48 | 500.35 | 504.01 | 2.33 | 407 | 0.026282 | 0.027587 | 0.68795 |  | 48 | 500.69 | 594.74 | 2.47 | 403 | 0.034764 | 0.039237 | 0.86465
49 | 500.19 | 494.65 | 7.7 | 337 | 0 | 0 | 0.28625 |  | 49 | 500.29 | 491.78 | 7.52 | 331 | 0 | 0 | 0.27506 |  | 49 | 500.23 | 483.5 | 2.69 | 390 | 0.05331 | 0.056666 | 0.93533 |  | 49 | 500.47 | 496.68 | 2.29 | 411 | 0.02824 | 0.030663 | 0.43115 |  | 49 | 500.22 | 486.68 | 2.45 | 406 | 0.037094 | 0.036907 | 0.95654
50 | 500.37 | 486.16 | 7.62 | 348 | 0 | 0 | 0.29371 |  | 50 | 500.15 | 487.35 | 7.64 | 351 | 0 | 0 | 0.30471 |  | 50 | 500.21 | 476.85 | 2.66 | 391 | 0.058902 | 0.062258 | 0.45706 |  | 50 | 500.4 | 487.48 | 2.34 | 411 | 0.03057 | 0.033086 | 0.73507 |  | 50 | 500.82 | 478.94 | 2.51 | 401 | 0.041847 | 0.045109 | 0.98716
52 | 500.24 | 481.71 | 7.36 | 339 | 0 | 0 | 0.33573 |  | 52 | 500.38 | 480.86 | 7.36 | 335 | 0 | 0 | 0.37068 |  | 52 | 500.32 | 477.18 | 2.72 | 378 | 0.074933 | 0.080245 | 1.0013 |  | 52 | 500.3 | 482.59 | 2.38 | 402 | 0.0017708 | 0.045295 | 0.99659 |  | 52 | 500.77 | 478.88 | 2.56 | 374 | 0.021529 | 0.083414 | 1.1073
53 | 500.33 | 479.31 | 7.26 | 259 | 0 | 0 | 0.30294 |  | 53 | 500.39 | 479.52 | 7.35 | 302 | 0 | 0 | 0.25641 |  | 53 | 500.77 | 466.58 | 2.72 | 359 | 0.088074 | 0.089938 | 0.50654 |  | 53 | 500.24 | 475.45 | 2.34 | 376 | 0.044177 | 0.046134 | 0.8835 |  | 53 | 500.31 | 458.96 | 2.53 | 363 | 0.075399 | 0.076051 | 0.53717
54 | 500.37 | 495.76 | 7.16 | 326 | 0 | 0 | 0.31158 |  | 54 | 500.25 | 512.33 | 7.5 | 352 | 0 | 0.0004194 | 0.31433 |  | 54 | 500.3 | 489.65 | 2.6 | 380 | 0.054429 | 0.056852 | 1.0838 |  | 54 | 500.4 | 502.47 | 2.32 | 388 | 0.029078 | 0.03001 | 0.94004 |  | 54 | 500.27 | 495.03 | 2.5 | 396 | 0.035043 | 0.037 | 0.9047
55 | 500.89 | 599.77 | 7.5 | 339 | 0 | 0.0004194 | 0.22303 |  | 55 | 500.16 | 596.48 | 7.56 | 349 | 0 | 6.99e-05 | 0.33573 |  | 55 | 500.33 | 481.35 | 2.67 | 371 | 0.060766 | 0.063749 | 0.84109 |  | 55 | 500.5 | 493.86 | 2.34 | 383 | 0.028333 | 0.030383 | 1.0201 |  | 55 | 500.91 | 484.96 | 2.52 | 379 | 0.039796 | 0.042779 | 0.55366
56 | 500.25 | 549.75 | 7.7 | 367 | 0 | 2.33e-05 | 0.26937 |  | 56 | 501.52 | 574.93 | 7.76 | 357 | 0 | 0 | 0.38756 |  | 56 | 500.76 | 537.1 | 2.56 | 392 | 0.031781 | 0.036162 | 1.1874 |  | 56 | 500.54 | 552.17 | 2.31 | 410 | 0.011557 | 0.015844 | 1.1709 |  | 56 | 500.55 | 552.73 | 2.47 | 395 | 0.026096 | 0.030942 | 1.0885
57 | 500.51 | 522.78 | 7.62 | 341 | 0.000233 | 0.0004893 | 0.28076 |  | 57 | 501.35 | 530.78 | 7.67 | 339 | 0 | 0 | 0.29705 |  | 57 | 501.15 | 519.76 | 2.6 | 412 | 0.046973 | 0.050701 | 0.62434 |  | 57 | 501.68 | 526.07 | 2.33 | 432 | 0.017149 | 0.025164 | 0.85994 |  | 57 | 500.55 | 511.27 | 2.47 | 427 | 0.030756 | 0.039796 | 0.91884
58 | 500.36 | 505.09 | 7.56 | 368 | 0 | 0 | 0.2998 |  | 58 | 500.9 | 517.62 | 7.66 | 357 | 0 | 0.0008388 | 0.32002 |  | 58 | 500.32 | 489.45 | 2.67 | 381 | 0.062444 | 0.06962 | 1.1097 |  | 58 | 500.5 | 508.37 | 2.33 | 396 | 0.029544 | 0.034764 | 0.87408 |  | 58 | 500.94 | 495.94 | 2.41 | 391 | 0.047439 | 0.054988 | 0.98952
59 | 501.29 | 502.7 | 7.66 | 357 | 0.0001165 | 0.0002097 | 0.25975 |  | 59 | 500.13 | 512.31 | 7.68 | 357 | 0.0001631 | 0.0052658 | 0.28625 |  | 59 | 500.28 | 496.07 | 2.66 | 393 | 0.043804 | 0.046786 | 0.85758 |  | 59 | 500.3 | 518.81 | 2.32 | 414 | 0.017801 | 0.020784 | 0.90706 |  | 59 | 500.48 | 509.92 | 2.44 | 420 | 0.024325 | 0.027308 | 0.97303
60 | 500.17 | 489.89 | 7.56 | 359 | 0 | 0 | 0.27879 |  | 60 | 500.12 | 497.02 | 7.62 | 368 | 0 | 0.0001165 | 0.30137 |  | 60 | 500.55 | 474.49 | 2.58 | 382 | 0.067943 | 0.072044 | 0.87879 |  | 60 | 500.25 | 492.53 | 2.33 | 393 | 0.031315 | 0.034764 | 0.84345 |  | 60 | 500.22 | 477.82 | 2.41 | 392 | 0.048184 | 0.05154 | 0.85758
61 | 500.16 | 510.58 | 7.55 | 348 | 0 | 0.0006757 | 0.30019 |  | 61 | 500.21 | 517.53 | 7.68 | 336 | 0 | 0.0003262 | 0.30275 |  | 61 | 500.22 | 485.89 | 2.36 | 398 | 0.042033 | 0.047252 | 1.0743 |  | 61 | 500.85 | 513.78 | 2.26 | 401 | 0.029078 | 0.031968 | 1.039 |  | 61 | 500.19 | 497.33 | 2.34 | 395 | 0.041008 | 0.045388 | 0.99659
63 | 501.18 | 558.57 | 7.63 | 326 | 0 | 0.0001398 | 0.32807 |  | 63 | 500.65 | 523.33 | 7.68 | 329 | 0 | 0.0003728 | 0.38854 |  | 63 | 500.72 | 595.91 | 2.47 | 457 | 0.0035416 | 0.0072696 | 1.105 |  | 63 | 500.13 | 565.8 | 2.34 | 430 | 0.009786 | 0.012489 | 1.0673 |  | 63 | 500.33 | 536.55 | 2.32 | 421 | 0.020038 | 0.023859 | 1.1238
Sulfur and Iron Extraction
Sulfur |  |  |  | Iron
MEAN
Sample C | 9.467% |  |  | 13.09%
Sample D | 2.01% |  |  | 22.5%
Sample C | 567.2088 | g/L |  | 262 | g/L
Sample D | 119.8328 | g/L |  | 450 | g/L
Sample C - Water-fed | [19 empty] | Sample C - Acid-fed
Day | Ave. pH | σpH | Ave. Redox (mV) | σRedox | Ave. Fe2+ (g/L) | σFerrous | Ave. FeTotal (g/L) | σFe-Total | Iron Extraction |  |  |  | Ave. SO42- (g/L) | σSulfate | Sulfur Extraction |  |  |  |  | Day | Ave. pH | σpH | Ave. Redox (mV) | σRedox | Ave. Fe2+ (g/L) | σFerrous | Ave. FeTotal (g/L) | σFe-Total | Iron Extraction |  |  |  |  | Ave. SO42- (g/L) | σSulfate | SO42- (g/L) - Acid | σSulfate-Acid | Sulfur Extraction
[9 empty] | Fe-Ext.1 | Fe-Ext.2 | Ave. Fe-Ext | σFe-Ext. |  |  | S-Ext.1 | S-Ext.2 | Ave. S-Ext. | σS-Ext. | [10 empty] | Fe-Ext.1 | Fe-Ext.2 | Fe-Ext.3 | Ave. Fe-Ext | σFe-Ext. |  |  |  |  | S-Ext.1 | S-Ext.2 | S-Ext.3 | Ave. S-Ext. | σS-Ext.
0 | 7.38 | 0.084853 | 298 | 16.9706 | 0.00017475 | 8.2378e-05 | 0.0015494 | 0.0015322 | 0.0001779% | 0.001005% | 0.0005914% | 0.0005848% | 0.3643 | 0.098707 | 0.07653% | 0.05192% | 0.06423% | 0.0174% |  | 0 | 7.0433 | 0.066583 | 229.3333 | 62.7402 | 0.0008621 | 0.0003587 | 0.0015611 | 0.00071094 | 0.0004091% | 0.0009071% | 0.0004713% | 0.0005958% | 0.0002713% | 0.76747 | 0.15844 | 0.16787 | 0.15844 | 0.04393% | 0.04746% | -0.002596% | 0.02959% | 0.02793%
1 | 7.485 | 0.091924 | 271.5 | 0.70711 | 0.00017475 | 8.2378e-05 | 0.0020387 | 0.0020924 | 0.0005158% | 0.00104% | 0.0007781% | 0.000371% | 0.57928 | 0.11453 | 0.1164% | 0.08785% | 0.1021% | 0.02019% |  | 1 | 6.53 | 0.33779 | 381.6667 | 291.4624 | 0.00153 | 0.00094876 | 0.0023999 | 0.0010589 | 0.0005781% | 0.001281% | 0.0008893% | 0.000916% | 0.000352% | 1.5018 | 0.19424 | 0.26839 | 0.0358 | 0.06708% | 0.06667% | 0.008204% | 0.04732% | 0.03387%
2 | 7.445 | 0.16263 | 299 | 5.6569 | 0.00017475 | 8.2378e-05 | 0.0020387 | 0.0020924 | 0.0005158% | 0.00104% | 0.0007781% | 0.000371% | 0.7442 | 0.18617 | 0.1366% | 0.1259% | 0.1312% | 0.007563% |  | 2 | 6.2067 | 0.27099 | 263.3333 | 15.5027 | 0.0081084 | 0.0085715 | 0.0045901 | 0.0016282 | 0.001165% | 0.002268% | 0.001823% | 0.001752% | 0.0005548% | 2.2663 | 0.22283 | 0.40621 | 0.028589 | 0.08557% | 0.09367% | 0.03562% | 0.07162% | 0.03144%
3 | 7.42 | 0 | 299 | 19.799 | 0.000233 | 9.8854e-05 | 0.0021086 | 0.0021583 | 0.0005247% | 0.001085% | 0.0008048% | 0.0003962% | 0.89086 | 0.25697 | 0.1712% | 0.1429% | 0.1571% | 0.02005% |  | 3 | 6.2033 | 0.31214 | 256.6667 | 36.5285 | 0.0093045 | 0.0088665 | 0.00619 | 0.0018751 | 0.001876% | 0.002864% | 0.002348% | 0.002363% | 0.0004937% | 3.2424 | 0.26886 | 0.60137 | 0.046022 | 0.1128% | 0.1369% | 0.06843% | 0.106% | 0.03471%
4 | 7.545 | 0.13435 | 292 | 4.2426 | 0.0002563 | 0.0001318 | 0.0021669 | 0.0022407 | 0.0005247% | 0.001129% | 0.0008271% | 0.0004276% | 1.2125 | 0.4319 | 0.2061% | 0.2214% | 0.2138% | 0.01079% |  | 4 | 5.2633 | 1.3002 | 281.3333 | 83.2126 | 0.012357 | 0.0097746 | 0.0096074 | 0.0027224 | 0.00281% | 0.004393% | 0.003797% | 0.003667% | 0.0007995% | 3.6116 | 0.31436 | 0.35085 | 0.045507 | 0.06023% | 0.1003% | 0.02503% | 0.06186% | 0.03767%
5 | 7.7 | 0.028284 | 260.5 | 37.4767 | 0.0002563 | 0.0001318 | 0.0021669 | 0.0022407 | 0.0005247% | 0.001129% | 0.0008271% | 0.0004276% | 1.2584 | 0.46855 | 0.2097% | 0.2341% | 0.2219% | 0.01726% |  | 5 | 4.9767 | 1.4259 | 299.6667 | 62.1396 | 0.01485 | 0.011501 | 0.012644 | 0.0040751 | 0.003388% | 0.005958% | 0.005131% | 0.004826% | 0.001312% | 4.3623 | 0.39747 | 0.60922 | 0.083108 | 0.1134% | 0.129% | 0.07985% | 0.1074% | 0.0251%
6 | 7.775 | 0.2192 | 278.5 | 2.1213 | 0.0003495 | 0.00016476 | 0.0022601 | 0.0022736 | 0.0005514% | 0.001174% | 0.0008626% | 0.0004402% | 1.3049 | 0.48604 | 0.2157% | 0.2444% | 0.2301% | 0.02034% |  | 6 | 4.2033 | 1.7537 | 350.3333 | 103.2295 | 0.01916 | 0.012252 | 0.017009 | 0.0049029 | 0.004731% | 0.007933% | 0.006812% | 0.006492% | 0.001625% | 5.1979 | 0.54577 | 0.78042 | 0.1483 | 0.1138% | 0.1697% | 0.1293% | 0.1376% | 0.02885%
7 | 7.56 | 0.028284 | 296 | 1.4142 | 0.0003495 | 0.00016476 | 0.0022601 | 0.0022736 | 0.0005514% | 0.001174% | 0.0008626% | 0.0004402% | 1.3874 | 0.51603 | 0.2265% | 0.2627% | 0.2446% | 0.02563% |  | 7 | 5.2067 | 2.1324 | 315 | 104.0433 | 0.021296 | 0.015831 | 0.019176 | 0.0086561 | 0.004731% | 0.01041% | 0.006812% | 0.007319% | 0.002875% | 6.0846 | 0.66605 | 1.3679 | 0.12028 | 0.1956% | 0.2744% | 0.2535% | 0.2412% | 0.04078%
8 | 7.815 | 0.13435 | 293.5 | 10.6066 | 0.0007223 | 0.00069197 | 0.0026562 | 0.0028008 | 0.0005603% | 0.001467% | 0.001014% | 0.0006414% | 1.5476 | 0.57433 | 0.2475% | 0.2982% | 0.2728% | 0.03591% |  | 8 | 4.9233 | 1.7881 | 366.6667 | 69.4718 | 0.025948 | 0.018039 | 0.024302 | 0.011119 | 0.005923% | 0.01342% | 0.008484% | 0.009276% | 0.003811% | 6.8346 | 0.73411 | 1.5076 | 0.068053 | 0.2064% | 0.3063% | 0.2846% | 0.2658% | 0.05254%
9 | 7.555 | 0.021213 | 272.5 | 2.1213 | 0.0007223 | 0.00069197 | 0.0026562 | 0.0028008 | 0.0005603% | 0.001467% | 0.001014% | 0.0006414% | 1.5476 | 0.57433 | 0.2475% | 0.2982% | 0.2728% | 0.03591% |  | 9 | 4.3533 | 1.8896 | 450 | 89.0618 | 0.025948 | 0.018039 | 0.024302 | 0.011119 | 0.005923% | 0.01342% | 0.008484% | 0.009276% | 0.003811% | 6.8346 | 0.73411 | 0.98226 | 0 | 0.1138% | 0.2137% | 0.192% | 0.1732% | 0.05254%
10 | 7.685 | 0.06364 | 304 | 14.1421 | 0.00099025 | 0.0010709 | 0.0026562 | 0.0028008 | 0.0005603% | 0.001467% | 0.001014% | 0.0006414% | 1.5476 | 0.57433 | 0.2475% | 0.2982% | 0.2728% | 0.03591% |  | 10 | 3.8 | 1.4239 | 365.3333 | 80.6246 | 0.031836 | 0.020905 | 0.030624 | 0.014498 | 0.007115% | 0.01718% | 0.01077% | 0.01169% | 0.005096% | 6.8346 | 0.73411 | 0.36734 | 0 | 0.0054% | 0.1053% | 0.08359% | 0.06476% | 0.05254%
11 | 7.675 | 0.12021 | 283 | 8.4853 | 0.0010485 | 0.0011533 | 0.0027144 | 0.0028832 | 0.0005603% | 0.001512% | 0.001036% | 0.0006729% | 1.6557 | 0.59058 | 0.2645% | 0.3193% | 0.2919% | 0.03877% |  | 11 | 3.3067 | 0.74272 | 375.6667 | 67.3003 | 0.038903 | 0.022658 | 0.038523 | 0.017274 | 0.009293% | 0.02139% | 0.01343% | 0.0147% | 0.006147% | 7.8429 | 0.78747 | 0.71132 | 0.053362 | 0.0648% | 0.1572% | 0.1542% | 0.1254% | 0.05251%
12 | 7.895 | 0.0070711 | 308.5 | 2.1213 | 0.0012815 | 0.0014828 | 0.0029474 | 0.0032127 | 0.0007381% | 0.001512% | 0.001125% | 0.0005471% | 1.7579 | 0.59599 | 0.2832% | 0.3367% | 0.3099% | 0.03782% |  | 12 | 3.5833 | 1.2223 | 386.3333 | 40.104 | 0.046305 | 0.025947 | 0.046383 | 0.020948 | 0.01127% | 0.02599% | 0.01586% | 0.0177% | 0.007531% | 8.6086 | 0.91198 | 0.89508 | 0.12451 | 0.1092% | 0.2029% | 0.1613% | 0.1578% | 0.04693%
13 | 7.565 | 0.077782 | 263 | 8.4853 | 0.0013747 | 0.0015817 | 0.0029707 | 0.0032457 | 0.0007381% | 0.00153% | 0.001134% | 0.0005597% | 1.8327 | 0.60682 | 0.2977% | 0.3485% | 0.3231% | 0.03591% |  | 13 | 2.9067 | 0.43085 | 413 | 19.6977 | 0.055897 | 0.028623 | 0.056836 | 0.024447 | 0.01396% | 0.03135% | 0.01977% | 0.02169% | 0.008851% | 9.4254 | 1.1013 | 0.98618 | 0.18931 | 0.08681% | 0.2399% | 0.1949% | 0.1739% | 0.07867%
14 | 7.675 | 0.0070711 | 159 | 70.7107 | 0.0015961 | 0.0018947 | 0.0029707 | 0.0032457 | 0.0007381% | 0.00153% | 0.001134% | 0.0005597% | 1.9184 | 0.61473 | 0.3118% | 0.3646% | 0.3382% | 0.0373% |  | 14 | 2.6133 | 0.54638 | 499.3333 | 55.7345 | 0.063632 | 0.03471 | 0.069504 | 0.025831 | 0.0182% | 0.03657% | 0.02482% | 0.02653% | 0.009305% | 10.2021 | 1.2862 | 1.0773 | 0.18495 | 0.1167% | 0.2793% | 0.1737% | 0.1899% | 0.08251%
15 | 7.845 | 0.0070711 | 265 |  | 0.0017475 | 0.00201 | 0.0030639 | 0.0033116 | 0.0007559% | 0.001583% | 0.001169% | 0.0005848% | 2.0029 | 0.62098 | 0.3275% | 0.3787% | 0.3531% | 0.0362% |  | 15 | 2.91 | 0.38197 | 407.6667 | 9.2916 | 0.072432 | 0.036076 | 0.07894 | 0.027526 | 0.02112% | 0.04078% | 0.02848% | 0.03013% | 0.009934% | 11.0031 | 1.3466 | 1.3694 | 0.060389 | 0.157% | 0.3408% | 0.2265% | 0.2414% | 0.09281%
16 | 7.545 | 0.021213 | 373 | 22.6274 | 0.0018757 | 0.0021254 | 0.0031921 | 0.0034269 | 0.000836% | 0.001601% | 0.001218% | 0.0005408% | 2.1395 | 0.64805 | 0.3482% | 0.4062% | 0.3772% | 0.04097% |  | 16 | 2.7333 | 0.22301 | 423.6667 | 4.1633 | 0.082995 | 0.038154 | 0.090963 | 0.030194 | 0.02455% | 0.04609% | 0.03352% | 0.03472% | 0.01082% | 11.9856 | 1.4284 | 1.7087 | 0.08175 | 0.2044% | 0.4164% | 0.283% | 0.3012% | 0.1072%
17 | 7.765 | 0.0070711 | 283.5 | 3.5355 | 0.0019805 | 0.0022077 | 0.0034134 | 0.0035093 | 0.0009427% | 0.001663% | 0.001303% | 0.0005094% | 2.2779 | 0.65319 | 0.3733% | 0.4299% | 0.4016% | 0.04007% |  | 17 | 2.9367 | 0.48346 | 413.6667 | 13.6504 | 0.092369 | 0.03941 | 0.10176 | 0.031735 | 0.028% | 0.05065% | 0.03788% | 0.03884% | 0.01136% | 12.7693 | 1.5391 | 1.9812 | 0.11077 | 0.2363% | 0.4588% | 0.3528% | 0.3493% | 0.1113%
18 | 7.865 | 0.0070711 | 307 | 4.2426 | 0.0021436 | 0.0023725 | 0.0035765 | 0.0036741 | 0.001049% | 0.001681% | 0.001365% | 0.0004465% | 2.4053 | 0.68734 | 0.3915% | 0.4566% | 0.4241% | 0.04609% |  | 18 | 2.82 | 0.2571 | 414.6667 | 8.9629 | 0.10143 | 0.040888 | 0.11182 | 0.032524 | 0.0315% | 0.05459% | 0.04196% | 0.04268% | 0.01156% | 13.5232 | 1.7231 | 2.1108 | 0.18395 | 0.2609% | 0.5132% | 0.3424% | 0.3721% | 0.1288%
19 | 7.63 | 0.014142 | 253.5 | 2.1213 | 0.0023183 | 0.0024878 | 0.0038212 | 0.0038223 | 0.001103% | 0.001814% | 0.001458% | 0.0005031% | 2.5337 | 0.69789 | 0.4154% | 0.478% | 0.4467% | 0.04423% |  | 19 | 2.8167 | 0.30105 | 525.3333 | 27.6104 | 0.10627 | 0.048588 | 0.12196 | 0.039706 | 0.0362% | 0.06069% | 0.04277% | 0.04655% | 0.01268% | 14.4232 | 1.7849 | 2.337 | 0.061797 | 0.2891% | 0.563% | 0.3839% | 0.412% | 0.1391%
20 | 7.72 | 0.014142 | 286.5 | 0.70711 | 0.0023183 | 0.0024878 | 0.0038212 | 0.0038223 | 0.001103% | 0.001814% | 0.001458% | 0.0005031% | 2.6673 | 0.73912 | 0.4441% | 0.4964% | 0.4702% | 0.03696% |  | 20 | 2.87 | 0.3005 | 547.3333 | 7.2342 | 0.10692 | 0.049238 | 0.13555 | 0.052118 | 0.0462% | 0.06571% | 0.0433% | 0.05174% | 0.01219% | 15.0931 | 1.8689 | 2.2671 | 0.083972 | 0.2725% | 0.5672% | 0.3594% | 0.3997% | 0.1514%
21 | 7.78 | 0.028284 | 307.5 | 10.6066 | 0.00233 | 0.0025043 | 0.0040891 | 0.0038388 | 0.001209% | 0.001912% | 0.001561% | 0.0004968% | 2.8122 | 0.7419 | 0.47% | 0.5216% | 0.4958% | 0.03647% |  | 21 | 2.97 | 0.4471 | 542.6667 | 35.2467 | 0.10744 | 0.049684 | 0.14684 | 0.061145 | 0.05252% | 0.07198% | 0.04363% | 0.05604% | 0.0145% | 15.7622 | 1.956 | 2.0267 | 0.087172 | 0.2272% | 0.5414% | 0.3033% | 0.3573% | 0.1639%
22 | 7.84 | 0.014142 | 298.5 | 4.9497 | 0.002365 | 0.0025537 | 0.0045551 | 0.0040365 | 0.001441% | 0.002037% | 0.001739% | 0.0004213% | 2.9701 | 0.75148 | 0.4967% | 0.5506% | 0.5236% | 0.03816% |  | 22 | 2.9767 | 0.29687 | 547 | 10.8167 | 0.10815 | 0.049927 | 0.15592 | 0.068366 | 0.05552% | 0.07841% | 0.04461% | 0.05951% | 0.01725% | 16.6512 | 2.0141 | 2.3338 | 0.058109 | 0.2883% | 0.5838% | 0.3623% | 0.4115% | 0.1538%
23 | 7.785 | 0.06364 | 298 | 4.2426 | 0.002365 | 0.0025537 | 0.0045551 | 0.0040365 | 0.001441% | 0.002037% | 0.001739% | 0.0004213% | 3.122 | 0.77272 | 0.5208% | 0.58% | 0.5504% | 0.0419% |  | 23 | 2.99 | 0.58284 | 511 | 115.8836 | 0.11474 | 0.060447 | 0.1755 | 0.070957 | 0.06207% | 0.08693% | 0.05195% | 0.06699% | 0.018% | 17.4044 | 2.1368 | 2.4131 | 0.1227 | 0.3036% | 0.6187% | 0.354% | 0.4254% | 0.1692%
24 | 7.815 | 0.021213 | 297 | 7.0711 | 0.002365 | 0.0025537 | 0.0045551 | 0.0040365 | 0.001441% | 0.002037% | 0.001739% | 0.0004213% | 3.2487 | 0.81256 | 0.5382% | 0.6074% | 0.5728% | 0.04893% |  | 24 | 2.8567 | 0.30665 | 537.3333 | 24.4404 | 0.11567 | 0.06078 | 0.1846 | 0.077065 | 0.06546% | 0.09277% | 0.05314% | 0.07046% | 0.02028% | 18.1811 | 2.4311 | 2.787 | 0.29431 | 0.3107% | 0.7043% | 0.4591% | 0.4913% | 0.1988%
25 | 7.87 | 0.042426 | 277 | 1.4142 | 0.0025164 | 0.0027679 | 0.0047066 | 0.0042507 | 0.001441% | 0.002152% | 0.001796% | 0.0005031% | 3.3659 | 0.84005 | 0.5623% | 0.6246% | 0.5934% | 0.04408% |  | 25 | 2.79 | 0.26627 | 560.3333 | 18.8237 | 0.11756 | 0.061106 | 0.20122 | 0.083903 | 0.07259% | 0.1012% | 0.05657% | 0.0768% | 0.02264% | 19.0159 | 2.5086 | 3.0045 | 0.077474 | 0.3335% | 0.7529% | 0.5027% | 0.5297% | 0.211%
26 | 7.575 | 0.17678 | 309 | 22.6274 | 0.0025397 | 0.0027679 | 0.0047299 | 0.0042507 | 0.00145% | 0.002161% | 0.001805% | 0.0005031% | 3.5323 | 0.87295 | 0.5957% | 0.6498% | 0.6228% | 0.03828% |  | 26 | 2.8033 | 0.28006 | 557.6667 | 23.0072 | 0.12022 | 0.062981 | 0.21832 | 0.087009 | 0.07948% | 0.1087% | 0.06177% | 0.08333% | 0.02372% | 19.7415 | 2.7344 | 3.2707 | 0.22582 | 0.336% | 0.8322% | 0.5617% | 0.5766% | 0.2484%
27 | 7.61 | 0.042426 | 263 | 45.2548 | 0.0027611 | 0.0028173 | 0.0050794 | 0.0043496 | 0.00161% | 0.002268% | 0.001939% | 0.0004653% | 3.704 | 0.87643 | 0.6264% | 0.6797% | 0.653% | 0.03767% |  | 27 | 2.5033 | 0.1893 | 538 | 35.5949 | 0.12275 | 0.064886 | 0.23599 | 0.088752 | 0.08685% | 0.1155% | 0.06782% | 0.09007% | 0.02403% | 20.6682 | 2.8363 | 3.5424 | 0.10189 | 0.3755% | 0.9007% | 0.5974% | 0.6245% | 0.2637%
28 | 7.58 | 0.056569 | 252 | 8.4853 | 0.0027611 | 0.0028173 | 0.005126 | 0.0044155 | 0.001645% | 0.002268% | 0.001956% | 0.0004402% | 3.8579 | 0.87906 | 0.6532% | 0.7071% | 0.6801% | 0.03813% |  | 28 | 2.8033 | 0.2558 | 422 | 13 | 0.13382 | 0.06971 | 0.25482 | 0.091349 | 0.09348% | 0.1221% | 0.07615% | 0.09726% | 0.02323% | 21.3569 | 2.8704 | 3.9084 | 0.034087 | 0.4469% | 0.9614% | 0.6589% | 0.6891% | 0.2585%
29 | 7.755 | 0.049497 | 195.5 | 9.1924 | 0.0027611 | 0.0028173 | 0.0051726 | 0.0044814 | 0.001645% | 0.002303% | 0.001974% | 0.0004653% | 4.0444 | 0.88823 | 0.6849% | 0.7411% | 0.713% | 0.03975% |  | 29 | 2.2367 | 0.20551 | 421.3333 | 8.7369 | 0.13382 | 0.06971 | 0.30027 | 0.10113 | 0.1117% | 0.1354% | 0.09675% | 0.1146% | 0.0195% | 22.6048 | 2.8856 | 3.9147 | 0.015147 | 0.4511% | 0.9605% | 0.6589% | 0.6902% | 0.2562%
30 | 7.665 | 0.10607 | 279.5 | 3.5355 | 0.0027611 | 0.0028173 | 0.0052192 | 0.0045473 | 0.001645% | 0.002339% | 0.001992% | 0.0004905% | 4.2675 | 0.90613 | 0.7265% | 0.7782% | 0.7524% | 0.03659% |  | 30 | 2.7133 | 0.2203 | 416.3333 | 9.0185 | 0.14982 | 0.076611 | 0.32563 | 0.10416 | 0.1214% | 0.1439% | 0.1076% | 0.1243% | 0.01835% | 23.3203 | 3.0357 | 4.0859 | 0.15013 | 0.4922% | 1.01% | 0.6589% | 0.7204% | 0.2643%
31 | 7.735 | 0.021213 | 281 | 14.1421 | 0.0029708 | 0.0028173 | 0.0052192 | 0.0045473 | 0.001645% | 0.002339% | 0.001992% | 0.0004905% | 4.4685 | 0.92196 | 0.7639% | 0.8117% | 0.7878% | 0.0338% |  | 31 | 2.6667 | 0.21825 | 406.6667 | 16.1658 | 0.16983 | 0.083283 | 0.34715 | 0.11078 | 0.1318% | 0.1494% | 0.1164% | 0.1325% | 0.0165% | 24.0043 | 3.0718 | 4.1951 | 0.036066 | 0.508% | 1.037% | 0.6742% | 0.7396% | 0.2703%
32 | 7.725 | 0.021213 | 274 | 5.6569 | 0.0029708 | 0.0028173 | 0.0052425 | 0.0045802 | 0.001645% | 0.002357% | 0.002001% | 0.0005031% | 4.535 | 0.9246 | 0.776% | 0.8231% | 0.7995% | 0.03334% |  | 32 | 2.65 | 0.23065 | 416.3333 | 14.9778 | 0.18806 | 0.084496 | 0.36812 | 0.11335 | 0.1398% | 0.1564% | 0.1253% | 0.1405% | 0.01552% | 24.7276 | 3.0902 | 4.4142 | 0.018401 | 0.5445% | 1.074% | 0.7166% | 0.7782% | 0.2698%
33 | 7.715 | 0.0070711 | 292 | 4.2426 | 0.003064 | 0.0029491 | 0.0052425 | 0.0045802 | 0.001645% | 0.002357% | 0.002001% | 0.0005031% | 4.696 | 0.96514 | 0.8094% | 0.8464% | 0.8279% | 0.02619% |  | 33 | 2.6167 | 0.20429 | 571 | 16.7033 | 0.18847 | 0.084849 | 0.38826 | 0.11565 | 0.1482% | 0.1644% | 0.132% | 0.1482% | 0.01617% | 25.2137 | 3.5112 | 4.3914 | 0.421 | 0.5832% | 1.113% | 0.6269% | 0.7742% | 0.2938%
34 | 7.73 | 0.042426 | 283.5 | 0.70711 | 0.003064 | 0.0029491 | 0.005359 | 0.0046461 | 0.001672% | 0.002419% | 0.002045% | 0.0005282% | 4.8832 | 0.9961 | 0.8463% | 0.8756% | 0.8609% | 0.02073% |  | 34 | 2.66 | 0.16371 | 414.6667 | 18.4481 | 0.20822 | 0.092025 | 0.41075 | 0.12088 | 0.1568% | 0.1709% | 0.1426% | 0.1568% | 0.01418% | 25.8593 | 3.5514 | 4.6081 | 0.040259 | 0.6206% | 1.144% | 0.6726% | 0.8124% | 0.2884%
35 | 7.64 | 0.014142 | 287 | 2.8284 | 0.0032387 | 0.0030974 | 0.0057435 | 0.0048603 | 0.001876% | 0.002508% | 0.002192% | 0.0004465% | 5.1189 | 1.0196 | 0.8907% | 0.9142% | 0.9025% | 0.01659% |  | 35 | 2.7567 | 0.35005 | 402 | 17.5214 | 0.23118 | 0.09789 | 0.43579 | 0.12601 | 0.168% | 0.1783% | 0.1527% | 0.1663% | 0.01285% | 26.6972 | 3.6022 | 4.8901 | 0.050823 | 0.66% | 1.198% | 0.7287% | 0.8621% | 0.2926%
36 | 7.705 | 0.035355 | 290 |  | 0.0032504 | 0.0031139 | 0.0060114 | 0.0048768 | 0.001974% | 0.002615% | 0.002294% | 0.0004528% | 5.3815 | 1.0513 | 0.941% | 0.9565% | 0.9488% | 0.01099% |  | 36 | 2.64 | 0.24576 | 398.3333 | 16.0104 | 0.25535 | 0.10293 | 0.46428 | 0.13076 | 0.178% | 0.1879% | 0.1657% | 0.1772% | 0.01112% | 27.4472 | 3.6437 | 5.0416 | 0.041504 | 0.6912% | 1.216% | 0.7594% | 0.8889% | 0.2854%
37 | 7.525 | 0.049497 | 299.5 | 43.1335 | 0.0032504 | 0.0031139 | 0.0064192 | 0.0051569 | 0.002205% | 0.002695% | 0.00245% | 0.0003459% | 5.6504 | 1.0576 | 0.9876% | 1.005% | 0.9962% | 0.01209% |  | 37 | 2.6067 | 0.20551 | 491 | 54.2863 | 0.26287 | 0.11169 | 0.49621 | 0.13449 | 0.1916% | 0.1986% | 0.1779% | 0.1894% | 0.01053% | 28.2624 | 3.7539 | 5.1689 | 0.11018 | 0.7248% | 1.25% | 0.7594% | 0.9113% | 0.2935%
38 | 7.6 | 0.014142 | 334.5 | 2.1213 | 0.0033552 | 0.0032292 | 0.0066522 | 0.0052887 | 0.00233% | 0.002748% | 0.002539% | 0.0002956% | 5.8988 | 1.101 | 1.037% | 1.043% | 1.04% | 0.00443% |  | 38 | 2.6367 | 0.27538 | 427 | 22.6495 | 0.29024 | 0.11786 | 0.53601 | 0.14971 | 0.2056% | 0.2201% | 0.188% | 0.2046% | 0.01608% | 29.1412 | 3.8641 | 5.3291 | 0.1102 | 0.7755% | 1.266% | 0.7768% | 0.9395% | 0.2829%
39 | 7.55 | 0.028284 | 344 | 1.4142 | 0.0033552 | 0.0032292 | 0.0068153 | 0.0053875 | 0.002366% | 0.002837% | 0.002601% | 0.0003333% | 6.2477 | 1.1283 | 1.102% | 1.101% | 1.101% | 0.0003671% |  | 39 | 2.65 | 0.14799 | 432.6667 | 14.1892 | 0.29987 | 0.12242 | 0.55039 | 0.15364 | 0.2101% | 0.2248% | 0.1952% | 0.2101% | 0.0148% | 29.8849 | 4.0718 | 5.8183 | 0.20771 | 0.881% | 1.375% | 0.8209% | 1.026% | 0.3043%
40 | 7.72 | 0.014142 | 342.5 | 3.5355 | 0.0035649 | 0.0032951 | 0.0069784 | 0.0055523 | 0.002383% | 0.002944% | 0.002663% | 0.0003962% | 6.5267 | 1.1308 | 1.151% | 1.151% | 1.151% | 7.343e-05% |  | 40 | 2.6033 | 0.22745 | 573.3333 | 9.0738 | 0.30087 | 0.12281 | 0.57466 | 0.15725 | 0.2197% | 0.2326% | 0.2057% | 0.2193% | 0.01345% | 30.7778 | 4.1422 | 5.9503 | 0.070365 | 0.9184% | 1.394% | 0.835% | 1.049% | 0.3014%
41 | 7.08 | 0.070711 | 287 | 5.6569 | 0.0039727 | 0.0034763 | 0.0075725 | 0.0058324 | 0.002686% | 0.003095% | 0.00289% | 0.0002893% | 6.7431 | 1.156 | 1.192% | 1.186% | 1.189% | 0.004381% |  | 41 | 2.6333 | 0.072342 | 411.6667 | 14.0119 | 0.32873 | 0.13022 | 0.60501 | 0.16564 | 0.2276% | 0.2458% | 0.2194% | 0.2309% | 0.01353% | 31.5364 | 4.3968 | 6.127 | 0.25466 | 0.9441% | 1.472% | 0.8242% | 1.08% | 0.3448%
42 | 7.755 | 0.049497 | 313.5 | 7.7782 | 0.0039727 | 0.0034763 | 0.0077706 | 0.0060136 | 0.00281% | 0.003121% | 0.002966% | 0.0002201% | 7.0174 | 1.1837 | 1.237% | 1.238% | 1.237% | 0.0004895% |  | 42 | 2.4467 | 0.13503 | 420.6667 | 10.6927 | 0.34976 | 0.13625 | 0.63051 | 0.17274 | 0.2401% | 0.2529% | 0.2289% | 0.2407% | 0.012% | 32.2778 | 4.4501 | 6.2935 | 0.053223 | 0.9637% | 1.503% | 0.8624% | 1.11% | 0.3441%
43 | 7.71 | 0 | 291.5 | 4.9497 | 0.0039727 | 0.0034763 | 0.0078987 | 0.006096 | 0.002881% | 0.003148% | 0.003015% | 0.0001887% | 7.3293 | 1.1866 | 1.292% | 1.292% | 1.292% | 2.448e-05% |  | 43 | 2.4833 | 0.10693 | 422.3333 | 6.5064 | 0.37073 | 0.14051 | 0.65419 | 0.17778 | 0.2505% | 0.2597% | 0.2388% | 0.2497% | 0.01048% | 32.9296 | 4.5848 | 6.5919 | 0.13473 | 1.018% | 1.578% | 0.8902% | 1.162% | 0.3656%
44 | 7.79 | 0.084853 | 341.5 | 3.5355 | 0.0039727 | 0.0034763 | 0.0078987 | 0.006096 | 0.002881% | 0.003148% | 0.003015% | 0.0001887% | 7.5737 | 1.2222 | 1.34% | 1.331% | 1.335% | 0.006315% |  | 44 | 2.4767 | 0.13868 | 409 | 13.7477 | 0.40022 | 0.15157 | 0.68671 | 0.18911 | 0.2679% | 0.2691% | 0.2494% | 0.2621% | 0.01106% | 33.8359 | 4.6329 | 6.8173 | 0.04813 | 1.068% | 1.611% | 0.9264% | 1.202% | 0.3616%
45 | 7.72 | 0.014142 | 321.5 | 6.364 | 0.0040426 | 0.0035752 | 0.0080618 | 0.0063266 | 0.002881% | 0.003273% | 0.003077% | 0.0002767% | 7.8425 | 1.2521 | 1.383% | 1.382% | 1.383% | 0.001052% |  | 45 | 2.5233 | 0.19218 | 403.6667 | 11.6762 | 0.43725 | 0.16098 | 0.72617 | 0.19792 | 0.2867% | 0.2815% | 0.2632% | 0.2772% | 0.01234% | 34.7045 | 4.7107 | 7.0191 | 0.07776 | 1.117% | 1.647% | 0.9484% | 1.237% | 0.3643%
46 | 7.72 | 0.042426 | 331 | 4.2426 | 0.0040426 | 0.0035752 | 0.0081201 | 0.006409 | 0.002881% | 0.003317% | 0.003099% | 0.0003081% | 8.1149 | 1.2581 | 1.431% | 1.431% | 1.431% | 2.453e-16% |  | 46 | 2.5133 | 0.14844 | 399.3333 | 6.0277 | 0.47052 | 0.1664 | 0.7641 | 0.20305 | 0.2998% | 0.2952% | 0.2799% | 0.2916% | 0.01039% | 35.5291 | 4.7356 | 7.2312 | 0.024934 | 1.151% | 1.682% | 0.9908% | 1.275% | 0.362%
47 | 7.79 | 0.056569 | 325.5 | 0.70711 | 0.0040426 | 0.0035752 | 0.0083763 | 0.0067056 | 0.003059% | 0.003335% | 0.003197% | 0.0001949% | 8.3662 | 1.3226 | 1.467% | 1.483% | 1.475% | 0.01138% |  | 47 | 2.5133 | 0.19858 | 402 | 8.8882 | 0.50211 | 0.17564 | 0.80169 | 0.2123 | 0.3175% | 0.3058% | 0.2946% | 0.306% | 0.01146% | 36.3537 | 4.8785 | 7.4903 | 0.1429 | 1.212% | 1.699% | 1.05% | 1.321% | 0.3377%
48 | 7.655 | 0.021213 | 349.5 | 2.1213 | 0.0040426 | 0.0035752 | 0.0085278 | 0.0069197 | 0.003175% | 0.003335% | 0.003255% | 0.0001132% | 8.6394 | 1.3547 | 1.511% | 1.535% | 1.523% | 0.01704% |  | 48 | 2.5133 | 0.20841 | 397.3333 | 13.4288 | 0.5389 | 0.18729 | 0.84136 | 0.22461 | 0.3374% | 0.3164% | 0.3096% | 0.3211% | 0.01453% | 37.1641 | 4.9849 | 7.7542 | 0.10633 | 1.271% | 1.724% | 1.106% | 1.367% | 0.3199%
49 | 7.61 | 0.12728 | 334 | 4.2426 | 0.0040426 | 0.0035752 | 0.0085278 | 0.0069197 | 0.003175% | 0.003335% | 0.003255% | 0.0001132% | 8.92 | 1.3626 | 1.562% | 1.584% | 1.573% | 0.01564% |  | 49 | 2.4767 | 0.20133 | 402.3333 | 10.9697 | 0.57845 | 0.2 | 0.88277 | 0.23818 | 0.3591% | 0.3281% | 0.3237% | 0.3369% | 0.01929% | 37.9385 | 5.2823 | 7.8853 | 0.2974 | 1.323% | 1.687% | 1.161% | 1.39% | 0.269%
50 | 7.63 | 0.014142 | 349.5 | 2.1213 | 0.0040426 | 0.0035752 | 0.0085278 | 0.0069197 | 0.003175% | 0.003335% | 0.003255% | 0.0001132% | 9.2192 | 1.3704 | 1.613% | 1.637% | 1.625% | 0.01701% |  | 50 | 2.5033 | 0.1601 | 401 | 10 | 0.62222 | 0.21426 | 0.92959 | 0.25284 | 0.3828% | 0.3407% | 0.3409% | 0.3548% | 0.02427% | 38.6649 | 5.5474 | 7.9804 | 0.26516 | 1.292% | 1.705% | 1.224% | 1.407% | 0.2602%
52 | 7.36 | 0 | 337 | 2.8284 | 0.0040426 | 0.0035752 | 0.0085278 | 0.0069197 | 0.003175% | 0.003335% | 0.003255% | 0.0001132% | 9.5724 | 1.3951 | 1.673% | 1.703% | 1.688% | 0.02137% |  | 52 | 2.5533 | 0.1701 | 384.6667 | 15.1438 | 0.65496 | 0.25211 | 0.99924 | 0.274 | 0.4135% | 0.358% | 0.3727% | 0.3814% | 0.02873% | 39.7 | 5.61 | 8.4995 | 0.062615 | 1.377% | 1.79% | 1.328% | 1.498% | 0.2533%
53 | 7.305 | 0.06364 | 280.5 | 30.4056 | 0.0040426 | 0.0035752 | 0.0085278 | 0.0069197 | 0.003175% | 0.003335% | 0.003255% | 0.0001132% | 9.8521 | 1.428 | 1.726% | 1.748% | 1.737% | 0.01557% |  | 53 | 2.53 | 0.19 | 366 | 8.8882 | 0.72418 | 0.27471 | 1.07 | 0.29638 | 0.4478% | 0.3756% | 0.4017% | 0.4084% | 0.03655% | 40.3424 | 5.8194 | 8.7084 | 0.20936 | 1.39% | 1.869% | 1.347% | 1.535% | 0.2898%
54 | 7.33 | 0.24042 | 339 | 18.3848 | 0.0040426 | 0.0035752 | 0.0087375 | 0.0072163 | 0.003175% | 0.003495% | 0.003335% | 0.0002264% | 10.1651 | 1.4299 | 1.781% | 1.803% | 1.792% | 0.01591% |  | 54 | 2.4733 | 0.14189 | 388 | 8 | 0.7637 | 0.28796 | 1.1112 | 0.31031 | 0.4695% | 0.3871% | 0.4159% | 0.4241% | 0.04183% | 41.3185 | 5.9142 | 9.2652 | 0.094837 | 1.507% | 1.961% | 1.432% | 1.633% | 0.2859%
55 | 7.53 | 0.042426 | 344 | 7.0711 | 0.0040426 | 0.0035752 | 0.0089821 | 0.0074634 | 0.003335% | 0.003522% | 0.003428% | 0.0001321% | 10.4444 | 1.5096 | 1.82% | 1.863% | 1.841% | 0.02996% |  | 55 | 2.51 | 0.16523 | 377.6667 | 6.1101 | 0.80666 | 0.30441 | 1.1569 | 0.32717 | 0.4938% | 0.3987% | 0.4322% | 0.4416% | 0.04827% | 42.1235 | 6.1496 | 9.394 | 0.23533 | 1.536% | 2.021% | 1.411% | 1.656% | 0.3225%
56 | 7.73 | 0.042426 | 362 | 7.0711 | 0.0040426 | 0.0035752 | 0.0089938 | 0.0074799 | 0.003344% | 0.003522% | 0.003433% | 0.0001258% | 10.7729 | 1.5932 | 1.868% | 1.931% | 1.899% | 0.04469% |  | 56 | 2.4467 | 0.12662 | 399 | 9.6437 | 0.82981 | 0.31484 | 1.1845 | 0.33772 | 0.5076% | 0.4047% | 0.444% | 0.4521% | 0.05194% | 43.2725 | 6.2026 | 9.6311 | 0.053014 | 1.585% | 2.067% | 1.442% | 1.698% | 0.3276%
57 | 7.645 | 0.035355 | 340 | 1.4142 | 0.0041591 | 0.00374 | 0.0092385 | 0.0078259 | 0.003531% | 0.003522% | 0.003526% | 6.288e-06% | 11.0618 | 1.6047 | 1.917% | 1.983% | 1.95% | 0.04672% |  | 57 | 2.4667 | 0.13503 | 423.6667 | 10.4083 | 0.86143 | 0.32977 | 1.2231 | 0.35054 | 0.527% | 0.4143% | 0.4592% | 0.4668% | 0.05672% | 44.0735 | 6.3584 | 9.8714 | 0.15583 | 1.596% | 2.12% | 1.505% | 1.74% | 0.3318%
58 | 7.61 | 0.070711 | 362.5 | 7.7782 | 0.0041591 | 0.00374 | 0.0096579 | 0.008419 | 0.003531% | 0.003842% | 0.003686% | 0.0002201% | 11.3717 | 1.619 | 1.97% | 2.04% | 2.005% | 0.04925% |  | 58 | 2.47 | 0.17776 | 389.3333 | 7.6376 | 0.90791 | 0.34624 | 1.2762 | 0.36804 | 0.5535% | 0.4276% | 0.4802% | 0.4871% | 0.06327% | 45.0646 | 6.4762 | 10.4337 | 0.11781 | 1.716% | 2.198% | 1.604% | 1.839% | 0.3158%
59 | 7.67 | 0.014142 | 357 |  | 0.0042989 | 0.0037729 | 0.012396 | 0.011994 | 0.003611% | 0.005852% | 0.004731% | 0.001585% | 11.6447 | 1.6378 | 2.016% | 2.09% | 2.053% | 0.05255% |  | 59 | 2.4733 | 0.17243 | 409 | 14.1774 | 0.93655 | 0.35977 | 1.3078 | 0.38157 | 0.5714% | 0.4355% | 0.4906% | 0.4992% | 0.06835% | 45.9771 | 6.5341 | 10.6089 | 0.057918 | 1.737% | 2.228% | 1.645% | 1.87% | 0.3133%
60 | 7.59 | 0.042426 | 363.5 | 6.364 | 0.0042989 | 0.0037729 | 0.012454 | 0.012077 | 0.003611% | 0.005896% | 0.004753% | 0.001616% | 11.9348 | 1.6537 | 2.065% | 2.143% | 2.104% | 0.05536% |  | 60 | 2.44 | 0.12767 | 389 | 6.0828 | 0.9857 | 0.3781 | 1.3606 | 0.40024 | 0.5989% | 0.4488% | 0.5103% | 0.5193% | 0.07547% | 46.8371 | 6.5519 | 10.8657 | 0.017787 | 1.786% | 2.271% | 1.69% | 1.916% | 0.3111%
61 | 7.615 | 0.091924 | 342 | 8.4853 | 0.0042989 | 0.0037729 | 0.012955 | 0.012324 | 0.003869% | 0.006021% | 0.004945% | 0.001522% | 12.2363 | 1.6555 | 2.118% | 2.197% | 2.157% | 0.05568% |  | 61 | 2.32 | 0.052915 | 398 | 3 | 1.0231 | 0.3853 | 1.4021 | 0.40858 | 0.6169% | 0.461% | 0.5276% | 0.5352% | 0.07825% | 47.8737 | 6.5909 | 11.2191 | 0.038928 | 1.855% | 2.333% | 1.745% | 1.978% | 0.3126%
63 | 7.655 | 0.035355 | 327.5 | 2.1213 | 0.0042989 | 0.0037729 | 0.013211 | 0.012488 | 0.003922% | 0.006163% | 0.005042% | 0.001585% | 12.5946 | 1.6983 | 2.176% | 2.265% | 2.22% | 0.06322% |  | 63 | 2.3767 | 0.081445 | 436 | 18.735 | 1.0342 | 0.39363 | 1.4167 | 0.41706 | 0.6197% | 0.4657% | 0.5367% | 0.5407% | 0.07706% | 48.9724 | 6.6196 | 11.5733 | 0.028791 | 1.919% | 2.39% | 1.812% | 2.04% | 0.3076%

## 3. Sample D
Column 1 - Sample D water-fed | [8 empty] | Column 2 - Sample D water-fed | [8 empty] | Column 3 - Sample D acid-fed | [8 empty] | Column 6 - Sample D acid-fed
Week | H2O in | H2O out | pH | Redox (mV) | Fe2+ (g/L) | FeTotal (g/L) | SO42- (g/L) |  | Week | H2O in | H2O out | pH | Redox (mV) | Fe2+ (g/L) | FeTotal (g/L) | SO42- (g/L) |  | Week | H2O in | H2O out | pH | Redox (mV) | Fe2+ (g/L) | FeTotal (g/L) | SO42- (g/L) |  | Week | H2O in | H2O out | pH | Redox (mV) | Fe2+ (g/L) | FeTotal (g/L) | SO42- (g/L)
0 | 500.28 | 351.81 | 7.67 | 169 | 0.0001398 | 0.0012582 | 0.030628 |  | 0 | 501.55 | 363.56 | 7.79 | 201 | 0.0001398 | 0.0001398 | 0.020615 |  | 0 | 502.38 | 365.97 | 6.84 | 651 | 0.003961 | 0.0047066 | 0.68029 |  | 0 | 500.56 | 363.42 | 7.04 | 147 | 0.0027494 | 0.0036581 | 0.65143
1 | 500.5 | 353.27 | 7.72 | 263 | 0 | 0 | 0.003534 |  | 1 | 502.1 | 381.58 | 7.94 | 274 | 4.66e-05 | 9.32e-05 | 0.007068 |  | 1 | 500.2 | 365.42 | 6.11 | 264 | 0.0021669 | 0.0023766 | 0.50418 |  | 1 | 502.7 | 370.58 | 6.32 | 149 | 0.002097 | 0.0033086 | 0.64908
2 | 500.95 | 388.55 | 7.89 | 280 | 4.66e-05 | 9.32e-05 | 0.01178 |  | 2 | 502.3 | 420.77 | 7.8 | 282 | 2.33e-05 | 4.66e-05 | 0.014136 |  | 2 | 502.06 | 406.73 | 3.5 | 404 | 0.0068968 | 0.0072696 | 0.78926 |  | 2 | 501.82 | 389.7 | 4.84 | 334 | 0.0065706 | 0.0069201 | 0.65261
3 | 500 | 368.74 | 7.8 | 302 | 0.0001631 | 0.0001631 | 0.003534 |  | 3 | 500 | 386.77 | 7.81 | 279 | 2.33e-05 | 2.33e-05 | 0.007068 |  | 3 | 500 | 368.06 | 6.07 | 248 | 0.0064075 | 0.0065706 | 0.93062 |  | 3 | 500 | 378.56 | 3.44 | 380 | 0.0093433 | 0.0099724 | 0.87054
4 | 503.22 | 405.67 | 7.93 | 266 | 0 | 0 | 0.010602 |  | 4 | 500.84 | 413.59 | 8.07 | 259 | 0 | 0 | 0.01178 |  | 4 | 504.72 | 408.01 | 2.73 | 415 | 0.0087375 | 0.0095763 | 0.64554 |  | 4 | 501.74 | 405.02 | 2.96 | 403 | 0.0076424 | 0.0081783 | 0.67853
5 | 500.19 | 385.96 | 8.24 | 226 | 0 | 0 | 0.018848 |  | 5 | 505.28 | 406.67 | 8.06 | 269 | 0 | 0 | 0.021204 |  | 5 | 500.09 | 389.81 | 4.69 | 289 | 0.006757 | 0.0071531 | 0.69973 |  | 5 | 501.04 | 388.01 | 2.75 | 416 | 0.0074793 | 0.0085744 | 0.67382
6 | 504.26 | 385.18 | 8.04 | 275 | 0.0004194 | 0.000466 | 0.028272 |  | 6 | 502.86 | 390.15 | 8.2 | 287 | 0.0003029 | 0.0003262 |  |  | 6 | 500.14 | 387.79 | 2.61 | 440 | 0.0088773 | 0.0099724 | 0.77984 |  | 6 | 504.06 | 394.88 | 2.54 | 440 | 0.0085977 | 0.010205 | 0.85758
7 | 501.7 | 402.66 | 7.55 | 299 | 0.0004427 | 0.0004427 |  |  | 7 | 501.77 | 419.94 | 7.76 | 291 | 0 | 0 |  |  | 7 | 506.31 | 402.84 | 2.62 | 446 | 0.0087142 | 0.010322 | 0.589 |  | 7 | 502.3 | 396.87 | 2.67 | 442 | 0.011091 | 0.012023 | 0.589
8 | 503.51 | 377.29 | 8.02 | 281 | 0 | 0.0001165 | 0.04123 |  | 8 | 507 | 395.71 | 8.03 | 297 | 0 | 4.66e-05 | 0.016492 |  | 8 | 501.91 | 387.47 | 2.63 | 438 | 0.010182 | 0.012 | 0.728 |  | 8 | 505.58 | 388.93 | 2.49 | 444 | 0.010695 | 0.013048 | 0.6479
9 | 503.81 | 372.91 | 7.72 | 269 | 0 | 0 |  |  | 9 | 503.08 | 385.44 | 7.61 | 266 | 0 | 0 |  |  | 9 | 502.65 | 378.09 | 2.86 | 433 | 0 | 0 | 0 |  | 9 | 506.05 | 379.67 | 2.54 | 442 | 0 | 0 | 0
10 | 502.15 | 378.76 | 8.09 | 272 | 9.32e-05 | 0.0002097 |  |  | 10 | 502.94 | 401.32 | 8.07 | 271 | 0.0003029 | 0 |  |  | 10 | 501.4 | 386.19 | 2.71 | 436 | 0.01179 | 0.01412 | 0 |  | 10 | 502.24 | 384.68 | 2.45 | 447 | 0.010438 | 0.013188 | 0
11 | 502.47 | 402.66 | 7.83 | 286 | 6.99e-05 | 6.99e-05 | 0.00589 |  | 11 | 500.95 | 419.94 | 7.88 | 279 | 4.66e-05 | 4.66e-05 | 0.012958 |  | 11 | 502.83 | 402.84 | 2.54 | 536 | 0.0014446 | 0.016729 | 0.85994 |  | 11 | 502.75 | 396.87 | 2.29 | 449 | 0.010858 | 0.013887 | 0.87879
12 | 503.68 | 376.07 | 8.13 | 295 | 0 | 0 | 0.015903 |  | 12 | 502.81 | 425.13 | 7.94 | 309 | 2.33e-05 | 0 | 0.009424 |  | 12 | 502.25 | 398.06 | 2.52 | 434 | 0.012326 | 0.014586 | 0.58429 |  | 12 | 506.67 | 404.37 | 2.41 | 446 | 0.012349 | 0.015075 | 0.70209
13 | 505.79 | 411.74 | 7.32 | 268 | 0.0012815 | 0.0012815 | 0.008246 |  | 13 | 506.35 | 472.37 | 7.61 | 260 | 0.0001864 | 0.0003728 | 0.001178 |  | 13 | 504.26 | 437.92 | 2.42 | 587 | 0.000466 | 0.016357 | 0.67382 |  | 13 | 501.1 | 418.51 | 2.37 | 448 | 0.011767 | 0.014912 | 0.73743
14 | 504.08 | 386.8 | 7.71 | 270 | 4.66e-05 | 9.32e-05 | 0.002945 |  | 14 | 502.42 | 428.9 | 7.81 | 257 | 0.0001398 | 0 | 0.007068 |  | 14 | 506.29 | 405.08 | 2.48 | 598 | 0.0045901 | 0.015704 | 0.67382 |  | 14 | 507.83 | 402.79 | 2.36 | 446 | 0.011254 | 0.014166 | 0.67853
15 | 506.81 | 396.45 | 8.04 | 261 | 9.32e-05 | 0.0004893 | 0.007068 |  | 15 | 503.82 | 438.45 | 8.07 | 257 | 4.66e-05 | 0 | 0.002356 |  | 15 | 500.6 | 405.74 | 2.56 | 428 | 0.013794 | 0.015588 | 0.51125 |  | 15 | 506.5 | 410.44 | 2.39 | 430 | 0.011836 | 0.013514 | 0.48534
16 | 503.85 | 383.22 | 7.71 | 325 | 0 | 0 | 0.010013 |  | 16 | 506.04 | 415.34 | 7.7 | 316 | 6.99e-05 | 6.99e-05 | 0.010896 |  | 16 | 502.99 | 391.9 | 2.38 | 436 | 0.015192 | 0.018127 | 0.98952 |  | 16 | 504.02 | 391.14 | 2.32 | 435 | 0.014959 | 0.017615 | 0.91648
17 | 502.31 | 383.04 | 7.89 | 277 | 0 | 0 | 0.011387 |  | 17 | 503.3 | 425.08 | 7.87 | 276 | 9.32e-05 | 0.0002097 | 0.0090313 |  | 17 | 503.82 | 398.03 | 2.36 | 432 | 0.0096462 | 0.014003 | 0.73036 |  | 17 | 507.38 | 395.09 | 2.43 | 424 | 0.011976 | 0.015215 | 0.70209
18 | 502.86 | 395.21 | 7.98 | 296 | 6.99e-05 | 6.99e-05 | 0.011191 |  | 18 | 500.72 | 431.81 | 8.07 | 291 | 6.99e-05 | 0.0001864 | 0.011387 |  | 18 | 503.95 | 404.38 | 2.37 | 432 | 0.011836 | 0.013281 | 0.64319 |  | 18 | 505.41 | 399.58 | 2.39 | 430 | 0.012745 | 0.014283 | 0.6856
19 | 500.05 | 431.62 | 7.68 | 263 | 0 | 0.0002796 | 0.017277 |  | 19 | 500.05 | 462.15 | 7.76 | 252 | 0 | 9.32e-05 | 0.015707 |  | 19 | 500.04 | 446.75 | 2.5 | 564 | 0.0008155 | 0.018407 | 0.84345 |  | 19 | 499.98 | 434.77 | 2.39 | 555 | 0.0006757 | 0.015867 | 0.83402
20 | 500.04 | 447.1081 | 7.78 | 301 | 0 | 0 | 0.019437 |  | 20 | 499.99 | 485.2592 | 7.83 | 284 | 0 | 0 | 0.0096203 |  | 20 | 499.99 | 461.4604 | 2.5 | 571 | 0.0006524 | 0.01631 | 0.79633 |  | 20 | 500.03 | 449.5516 | 2.61 | 539 | 0.0012582 | 0.014516 | 0.74685
21 | 504.74 | 512.1386 | 7.69 | 285 | 0.0003728 | 0.0004893 | 0.0078533 |  | 21 | 504.98 | 557.9097 | 7.84 | 287 | 0.0004893 | 0.0004893 | 0.0060863 |  | 21 | 502.03 | 468.9909 | 2.47 | 568 | 0.0010951 | 0.017405 | 0.63848 |  | 21 | 504.33 | 486.7421 | 2.51 | 558 | 0.0005126 | 0.014935 | 0.65261
22 | 504.77 | 467.1691 | 7.86 | 310 | 6.99e-05 | 0.0005126 | 0.0056937 |  | 22 | 503.86 | 492.4702 | 7.94 | 305 | 0.0001864 | 0.0008155 | 0.0086387 |  | 22 | 502.15 | 464.0114 | 2.47 | 576 | 0.0009087 | 0.021692 | 0.81989 |  | 22 | 501.39 | 455.0726 | 2.44 | 568 | 0.0006757 | 0.020481 | 0.73507
23 | 502.97 | 467.4496 | 7.86 | 303 | 0 | 0 | 0.0092277 |  | 23 | 503.29 | 492.7507 | 7.81 | 294 | 0 | 0 | 0.010798 |  | 23 | 502.15 | 464.2919 | 2.41 | 590 | 0.0006524 | 0.024861 | 0.76806 |  | 23 | 501.59 | 455.3531 | 2.46 | 589 | 0.0006757 | 0.021343 | 0.75156
24 | 500.81 | 454.8701 | 7.7 | 337 | 0 | 0 | 0.011191 |  | 24 | 503 | 510.6012 | 7.54 | 274 | 0 | 0 | 0.0078533 |  | 24 | 501.28 | 477.6124 | 2.4 | 571 | 0.0002563 | 0.021459 | 0.6691 |  | 24 | 503.15 | 471.1836 | 2.4 | 572 | 0.0012582 | 0.02132 | 0.71858
25 | 500.17 | 452.3496 | 7.75 | 283 | 9.32e-05 | 9.32e-05 | 0.0078533 |  | 25 | 504.93 | 498.2407 | 7.86 | 285 | 0.0002563 | 0.0002563 | 0.0031413 |  | 25 | 505.66 | 470.8319 | 2.34 | 600 | 0.0003728 | 0.026143 | 0.71622 |  | 25 | 502.19 | 520.3331 | 2.39 | 589 | 0.001165 | 0.023044 | 0.7068
26 | 500.08 | 457.2801 | 7.6 | 300 | 0.0002097 | 0.0002097 | 0.0045157 |  | 26 | 503.1 | 532.9112 | 6.9 | 197 | 4.66e-05 | 4.66e-05 | 0.015314 |  | 26 | 500.61 | 480.2724 | 2.38 | 602 | 0.0008621 | 0.0233 | 0.75628 |  | 26 | 500.09 | 464.0336 | 2.38 | 590 | 0.0007689 | 0.022671 | 0.73507
27 | 500.56 | 487.7996 | 7.54 | 280 | 4.66e-05 | 4.66e-05 | 0.0033377 |  | 27 | 500.13 | 540.7307 | 6.95 | 284 | 0.0002097 | 0.0002097 | 0.008246 |  | 27 | 501.58 | 477.0919 | 2.42 | 598 | 0.0003262 | 0.024255 | 0.7657 |  | 27 | 502.04 | 472.4831 | 2.37 | 560 | 0.0007922 | 0.021459 | 0.80575
28 | 501.85 | 493.6301 | 7.83 | 239 | 0 | 0 | 0.0045157 |  | 28 | 500.36 | 522.7612 | 7.86 | 256 | 9.32e-05 | 0.0001398 | 0.003534 |  | 28 | 500.82 | 485.1524 | 2.41 | 469 | 0.0006058 | 0.025164 | 0.75156 |  | 28 | 500.41 | 474.5236 | 2.39 | 471 | 0.0003961 | 0.021739 | 0.60785
29 | 500.58 | 436.6096 | 7.9 | 301 | 0 | 0 | 0.0049083 |  | 29 | 500.73 | 445.2007 | 7.98 | 298 | 0 | 0 | 0.0074607 |  | 29 | 501.68 | 431.4519 | 1.91 | 445 | 0 | 0.058996 | 1.2746 |  | 29 | 500.87 | 424.0831 | 1.86 | 451 | 0 | 0.042872 | 1.2393
30 | 500.53 | 493.2301 | 7.71 | 262 | 0 | 0 | 0.018259 |  | 30 | 500.62 | 514.6912 | 7.96 | 263 | 0 | 0 | 0.019241 |  | 30 | 501.39 | 482.4224 | 2.35 | 435 | 0.019199 | 0.027587 | 0.77512 |  | 30 | 501.7 | 472.0736 | 2.33 | 440 | 0.015471 | 0.027214 | 0.40052
31 | 500.65 | 497.5301 | 7.9 | 209 | 0.0001864 | 0.0009087 | 0.0090313 |  | 31 | 500.54 | 510.1012 | 8 | 234 | 0.0006524 | 0.0003495 | 0.013743 |  | 31 | 500.57 | 480.6424 | 2.33 | 432 | 0.025444 | 0.032434 | 0.32513 |  | 31 | 502.2 | 470.1836 | 2.34 | 434 | 0.020784 | 0.026376 | 0.66439
32 | 502.22 | 491.1901 | 7.88 | 294 | 4.66e-05 | 0 | 0.01178 |  | 32 | 501.61 | 539.8512 | 8.06 | 263 | 0 | 9.32e-05 | 0.01394 |  | 32 | 500.93 | 494.5224 | 2.33 | 428 | 0.019106 | 0.026655 | 0.62905 |  | 32 | 501.24 | 473.9336 | 2.34 | 432 | 0.018454 | 0.023114 | 0.61492
33 | 502.87 | 553.8801 | 7.65 | 305 | 0 | 4.66e-05 | 0.0086387 |  | 33 | 502.92 | 496.1112 | 7.89 | 285 | 0 | 0 | 0.011191 |  | 33 | 501.21 | 533.3624 | 2.44 | 592 | 0 | 0.022834 | 0.45706 |  | 33 | 501.31 | 494.4736 | 2.35 | 588 | 0 | 0.021809 | 0.5301
34 | 502.35 | 476.1501 | 7.79 | 265 | 0 | 2.33e-05 | 0.006479 |  | 34 | 502.49 | 534.3412 | 7.93 | 269 | 0 | 0 | 0.0080497 |  | 34 | 500.56 | 514.3824 | 2.31 | 428 | 0.02125 | 0.025071 | 0.57722 |  | 34 | 501.39 | 525.8036 | 2.34 | 429 | 0.017056 | 0.023114 | 0.52303
35 | 501.36 | 477.6701 | 7.94 | 283 | 0.0001165 | 0.0005359 | 0.018652 |  | 35 | 503.08 | 500.6312 | 7.94 | 276 | 9.32e-05 | 0.0005592 | 0.018063 |  | 35 | 502.52 | 485.5124 | 2.24 | 429 | 0.024325 | 0.029544 | 0.66204 |  | 35 | 500.68 | 458.7236 | 2.24 | 435 | 0.019386 | 0.023766 | 0.81046
36 | 501.11 | 502.5801 | 7.91 | 269 | 0 | 0.0002097 | 0.017866 |  | 36 | 501.67 | 506.7812 | 7.98 | 277 | 0 | 0.0002796 | 0.020811 |  | 36 | 500.46 | 487.6824 | 2.34 | 418 | 0.024791 | 0.031036 | 0.63612 |  | 36 | 503.55 | 464.2136 | 2.32 | 429 | 0.01864 | 0.025444 | 0.589
37 | 500.21 | 473.6801 | 7.53 | 327 | 0 | 0 | 0.01394 |  | 37 | 502.72 | 514.6812 | 7.55 | 330 | 0 | 6.99e-05 | 0.014921 |  | 37 | 500.68 | 494.5024 | 2.37 | 487 | 0.014353 | 0.035136 | 0.66439 |  | 37 | 500.93 | 461.8936 | 2.4 | 452 | 0.0078288 | 0.027308 | 0.84816
38 | 501.65 | 480.3801 | 7.81 | 337 | 0 | 0.0001631 | 0.021008 |  | 38 | 501.99 | 491.5912 | 7.91 | 341 | 0 | 0 | 0.023756 |  | 38 | 500.28 | 479.9424 | 2.27 | 417 | 0.028985 | 0.037 | 0.86936 |  | 38 | 501.55 | 453.7236 | 2.26 | 446 | 0.02097 | 0.026935 | 0.81046
39 | 500.08 | 505.2101 | 7.78 | 346 | 0 | 0.0005825 | 0.026505 |  | 39 | 501.39 | 586.5712 | 7.75 | 337 | 0 | 0.000233 | 0.019633 |  | 39 | 501.45 | 564.2824 | 2.36 | 439 | 0.017056 | 0.022927 | 0.60785 |  | 39 | 501.4 | 500.9736 | 2.32 | 441 | 0.013514 | 0.019292 | 0.6267
40 | 500 | 609.08 | 7.81 | 331 | 0.0002097 | 0.0005359 | 0.014725 |  | 40 | 501.97 | 609.63 | 7.97 | 335 | 9.32e-05 | 0.0002796 | 0.021597 |  | 40 | 500.95 | 560.45 | 2.32 | 518 | 0.0016776 | 0.032713 | 0.76806 |  | 40 | 501.09 | 552.64 | 2.31 | 591 | 0.0003728 | 0.025816 | 0.78219
41 | 501.23 | 565.32 | 7.7 | 346 | 2.33e-05 | 0.0001398 | 0.018259 |  | 41 | 501.11 | 604.02 | 7.83 | 346 | 0.0003495 | 6.99e-05 | 0.021008 |  | 41 | 500.67 | 580.13 | 2.29 | 439 | 0.02768 | 0.034484 | 0.92591 |  | 41 | 500.65 | 549.84 | 2.32 | 343 | 0.0233 | 0.02768 | 0.82931
42 | 500.16 | 533.82 | 8.07 | 294 | 0 | 0.000466 | 0.018259 |  | 42 | 500.4 | 627.9 | 8.1 | 284 | 0 | 0.0006058 | 0.01767 |  | 42 | 500.9 | 520.88 | 2.24 | 443 | 0.024139 | 0.030383 | 0.73036 |  | 42 | 500.44 | 512.22 | 2.24 | 438 | 0.017801 | 0.025164 | 0.62434
43 | 500.18 | 559.31 | 8.04 | 273 | 0 | 0 | 0.017081 |  | 43 | 501.23 | 584.77 | 8.03 | 274 | 6.99e-05 | 0 | 0.012762 |  | 43 | 500.49 | 542.75 | 2.3 | 440 | 0.026282 | 0.032527 | 0.60785 |  | 43 | 500.27 | 524.62 | 2.28 | 444 | 0.01836 | 0.0233 | 0.38403
44 | 500.78 | 539.38 | 7.97 | 325 | 0.0002097 | 0.0002097 | 0.019044 |  | 44 | 500.42 | 549.91 | 8.05 | 331 | 0 | 0 | 0.026701 |  | 44 | 500.33 | 514.37 | 2.18 | 433 | 0.027867 | 0.035416 | 0.61256 |  | 44 | 500.23 | 507.48 | 2.16 | 434 | 0.021995 | 0.024884 | 0.83638
45 | 500.46 | 535.55 | 7.87 | 336 | 0.0001631 | 0.0003495 | 0.023167 |  | 45 | 500.16 | 543.7 | 8.02 | 336 | 0 | 0 | 0.022382 |  | 45 | 500.35 | 525.7 | 2.26 | 435 | 0.026562 | 0.0329 | 0.70209 |  | 45 | 500.27 | 510.19 | 2.24 | 434 | 0.020411 | 0.022648 | 0.67146
46 | 500.22 | 531.15 | 7.84 | 336 | 0 | 0.0003029 | 0.027487 |  | 46 | 500.2 | 573.1 | 8.04 | 348 | 0 | 4.66e-05 | 0.019241 |  | 46 | 500.4 | 521.15 | 2.24 | 429 | 0.027121 | 0.034764 | 0.69502 |  | 46 | 500.34 | 515.02 | 2.34 | 430 | 0.021902 | 0.029265 | 0.84345
47 | 500.16 | 505.44 | 8.01 | 333 | 0 | 0.0001864 | 0.023364 |  | 47 | 500.51 | 502.68 | 8.17 | 320 | 0 | 0.0002097 | 0.022971 |  | 47 | 500.04 | 487.19 | 2.21 | 439 | 0.031688 | 0.042499 | 0.71858 |  | 47 | 500.86 | 495.88 | 2.28 | 432 | 0.020597 | 0.028519 | 0.75392
48 | 500.54 | 515.25 | 7.93 | 345 | 0.0002563 | 0.0002563 | 0.01178 |  | 48 | 500.44 | 542.99 | 7.93 | 355 | 0.0006058 | 0 | 0.027487 |  | 48 | 500.28 | 351.86 | 2.07 | 451 | 0.014073 | 0.019479 | 0.62434 |  | 48 | 500.32 | 496.39 | 2.29 | 431 | 0.021809 | 0.026935 | 0.65497
49 | 500.34 | 521.24 | 7.81 | 363 | 0 | 0 | 0.015118 |  | 49 | 500.33 | 525.77 | 8.03 | 354 | 0 | 0 | 0.02572 |  | 49 | 500.64 | 511.78 | 2.2 | 443 | 0.028892 | 0.030383 | 0.73978 |  | 49 | 500.91 | 498.93 | 2.24 | 436 | 0.024232 | 0.024978 | 0.78455
50 | 501.71 | 483.7 | 7.9 | 350 | 0 | 0 | 0.019437 |  | 50 | 500.19 | 503.57 | 8.03 | 346 | 0 | 0 | 0.020615 |  | 50 | 500.35 | 492.07 | 2.22 | 442 | 0.030383 | 0.038771 | 0.91177 |  | 50 | 500.39 | 489.98 | 2.26 | 436 | 0.024418 | 0.028146 | 0.50183
52 | 500.86 | 472.13 | 7.52 | 341 | 0 | 0 | 0.01983 |  | 52 | 500.51 | 488.51 | 7.65 | 338 | 0 | 0 | 0.031413 |  | 52 | 500.26 | 479.71 | 2.25 | 434 | 0.000466 | 0.048371 | 0.85523 |  | 52 | 500.16 | 475.09 | 2.28 | 429 | 0.004 | 0.043245 | 0.75156
53 | 500.4 | 467.32 | 7.71 | 333 | 0 | 0 | 0.025916 |  | 53 | 500.31 | 483.69 | 7.76 | 358 | 0 | 0 | 0.034947 |  | 53 | 500.65 | 474.58 | 2.23 | 419 | 0.040542 | 0.044084 | 0.44764 |  | 53 | 500.82 | 467.48 | 2.24 | 413 | 0.027308 | 0.030476 | 0.65026
54 | 500.29 | 508.69 | 7.93 | 344 | 0 | 0 | 0.01983 |  | 54 | 500.23 | 512.26 | 7.87 | 345 | 0 | 0.0002796 | 0.037303 |  | 54 | 500.24 | 500.87 | 2.23 | 428 | 0.026003 | 0.032247 | 0.98952 |  | 54 | 500.29 | 482.24 | 2.24 | 423 | 0.021529 | 0.025164 | 0.89528
55 | 500.18 | 491.1 | 7.88 | 346 | 0 | 0.0001165 | 0.032591 |  | 55 | 500.36 | 505.85 | 7.91 | 351 | 0 | 0.0005825 | 0.050654 |  | 55 | 500.58 | 493.28 | 2.27 | 424 | 0.030756 | 0.034111 | 0.8623 |  | 55 | 500.18 | 481.98 | 2.27 | 415 | 0.022368 | 0.025816 | 0.63376
56 | 501.86 | 595.28 | 8 | 370 | 0 | 0.0005359 | 0.034358 |  | 56 | 500.47 | 621.84 | 8.08 | 364 | 0 | 0.0001398 | 0.030628 |  | 56 | 500.14 | 564.5 | 2.25 | 434 | 0.020877 | 0.027587 | 1.0932 |  | 56 | 500.3 | 533.27 | 2.26 | 432 | 0.01631 | 0.020877 | 0.9801
57 | 501.32 | 527.31 | 7.73 | 333 | 6.99e-05 | 0.0006291 | 0.020615 |  | 57 | 501.56 | 555.06 | 7.99 | 335 | 0.0001631 | 0.000932 | 0.024345 |  | 57 | 500.2 | 528.87 | 2.27 | 580 | 0.0010252 | 0.024232 | 0.80575 |  | 57 | 500.64 | 499.01 | 2.27 | 517 | 0.0028892 | 0.023486 | 0.8458
58 | 500.42 | 589.61 | 8.12 | 355 | 0 | 9.32e-05 | 0.030039 |  | 58 | 500.47 | 558.03 | 8.13 | 356 | 0 | 0.0001398 | 0.029057 |  | 58 | 500.13 | 506.04 | 2.25 | 427 | 0.029544 | 0.03756 | 0.91177 |  | 58 | 500.37 | 488.24 | 2.25 | 426 | 0.021809 | 0.029451 | 0.77512
59 | 500.28 | 498.46 | 7.95 | 344 | 0 | 0.0001631 | 0.030628 |  | 59 | 500.22 | 512.64 | 8.01 | 348 | 0.0003262 | 0.0005126 | 0.021793 |  | 59 | 500.47 | 504.46 | 2.26 | 435 | 0.024512 | 0.031222 | 0.89764 |  | 59 | 501.33 | 495.64 | 2.26 | 435 | 0.017149 | 0.021063 | 0.90706
60 | 500.11 | 429 | 7.93 | 378 | 0 | 2.33e-05 | 0.028076 |  | 60 | 500.29 | 481.96 | 8.04 | 376 | 0 | 0 | 0.02356 |  | 60 | 500.23 | 416.55 | 2.2 | 431 | 0.031874 | 0.042499 | 0.92591 |  | 60 | 501.38 | 461.67 | 2.22 | 430 | 0.019758 | 0.025723 | 0.92591
61 | 500.31 | 494.3 | 7.99 | 335 | 0 | 0 | 0.026701 |  | 61 | 500.61 | 541.99 | 7.98 | 345 | 0 | 0 | 0.035536 |  | 61 | 500.28 | 499.8 | 2.2 | 435 | 0.027308 | 0.036068 | 0.93298 |  | 61 | 500.13 | 489.33 | 2.19 | 434 | 0.019852 | 0.035509 | 0.96596
63 | 500.32 | 646.87 | 7.84 | 335 | 0 | 4.66e-05 | 0.048102 |  | 63 | 500.02 | 651.15 | 8.02 | 331 | 0 | 0.0001398 | 0.055759 |  | 63 | 500.47 | 587.28 | 2.28 | 459 | 0.0080152 | 0.013328 | 1.0201 |  | 63 | 500.43 | 561.31 | 2.23 | 462 | 0.0063376 | 0.01137 | 0.84345
Sulfur and Iron Extraction
Sulfur |  |  |  | Iron
MEAN
Sample C | 9.467% |  |  | 13.09%
Sample D | 2.01% |  |  | 22.5%
Sample C | 567.2088 | g/L |  | 262 | g/L
Sample D | 119.8328 | g/L |  | 450 | g/L
Sample D - Water-fed | [19 empty] | Sample D - Acid-fed
Day | Ave. pH | σpH | Ave. Redox (mV) | σRedox | Ave. Fe2+ (g/L) | σFerrous | Ave. FeTotal (g/L) | σFe-Total | Iron Extraction |  |  |  | Ave. SO42- (g/L) | σSulfate | Sulfur Extraction |  |  |  |  | Day | Ave. pH | σpH | Ave. Redox (mV) | σRedox | Ave. Fe2+ (g/L) | σFerrous | Ave. FeTotal (g/L) | σFe-Total | Iron Extraction |  |  |  |  | Ave. SO42- (g/L) | σSulfate | SO42- (g/L) - Acid | σSulfate-Acid | Sulfur Extraction
[9 empty] | Fe-Ext.1 | Fe-Ext.2 | Ave. Fe-Ext | σFe-Ext. |  |  | S-Ext.1 | S-Ext.2 | Ave. S-Ext. | σS-Ext. | [10 empty] | Fe-Ext.1 | Fe-Ext.2 |  | Ave. Fe-Ext | σFe-Ext. |  |  |  |  | S-Ext.1 | S-Ext.2 | Ave. S-Ext. | σS-Ext.
0 | 7.73 | 0.084853 | 185 | 22.6274 | 0.0001398 | 0 | 0.000699 | 0.00079083 | 0.0002796% | 3.107e-05% | 0.0001553% | 0.0001757% | 0.025621 | 0.0070803 | 0.02556% | 0.0172% | 0.02138% | 0.005908% |  | 0 | 6.94 | 0.14142 | 399 | 356.3818 | 0.0033552 | 0.00085673 | 0.0041824 | 0.0007414 | 0.001046% | 0.0008129% |  | 0.0009294% | 0.0001648% | 0.66586 | 0.020408 | 0.066263 | 0.020408 | 0.06734% | 0.04325% | 0.0553% | 0.01703%
1 | 7.83 | 0.15556 | 268.5 | 7.7782 | 0.0001631 | 3.2951e-05 | 0.0007456 | 0.00085673 | 0.0002796% | 5.178e-05% | 0.0001657% | 0.0001611% | 0.030922 | 0.0095792 | 0.02851% | 0.0231% | 0.0258% | 0.003823% |  | 1 | 6.215 | 0.14849 | 206.5 | 81.3173 | 0.0054871 | 0.00090616 | 0.007025 | 0.0014004 | 0.001574% | 0.001548% |  | 0.001561% | 1.8306e-07 | 1.2425 | 12.29% | 0.9129% | 10.25% | -0.0408% | 0.00056033 | 7.6185e-05 | 0.00068468
2 | 7.845 | 0.06364 | 281 | 1.4142 | 0.00019805 | 4.9427e-05 | 0.0001165 | 0.00088968 | 0.0003003% | 6.213e-05% | 0.0001812% | 0.0001684% | 0.043881 | 0.011245 | 0.03834% | 0.0349% | 0.03662% | 0.002433% |  | 2 | 4.17 | 0.94752 | 369 | 49.4975 | 0.012221 | 0.0011368 | 0.01412 | 0.0016476 | 0.00319% | 0.003086% |  | 0.003138% | 7.3225e-07 | 1.9634 | 21.95% | 10.34% | 9.662% | 0.09486% | 0.0007766 | 0.00086261 | 0.00012164
3 | 7.805 | 0.0070711 | 290.5 | 16.2635 | 0.00029125 | 0.00014828 | 0.0001631 | 0.00098854 | 0.0003366% | 6.731e-05% | 0.0002019% | 0.0001904% | 0.049182 | 0.013744 | 0.04129% | 0.0408% | 0.04104% | 0.0003476% |  | 3 | 4.755 | 1.8597 | 314 | 93.3381 | 0.020096 | 0.0032127 | 0.022391 | 0.004053 | 0.00465% | 0.005302% |  | 0.004976% | 4.6132e-06 | 2.864 | 26.2% | 22.29% | 4.248% | 0.2197% | 0.0015237 | 0.0018604 | 0.00047615
4 | 8 | 0.098995 | 262.5 | 4.9497 | 0.00029125 | 0.00014828 | 9.32e-05 | 0.00098854 | 0.0003366% | 6.731e-05% | 0.0002019% | 0.0001904% | 0.060373 | 0.014577 | 0.05013% | 0.05063% | 0.05038% | 0.0003476% |  | 4 | 2.845 | 0.16263 | 409 | 8.4853 | 0.028286 | 0.0039871 | 0.031269 | 0.0050415 | 0.006778% | 0.007119% |  | 0.006949% | 2.4164e-06 | 3.526 | 28.53% | 26.53% | 2.332% | 0.2413% | 0.0020152 | 0.0022143 | 0.00028152
5 | 8.15 | 0.12728 | 247.5 | 30.4056 | 0.00029125 | 0.00014828 | 0 | 0.00098854 | 0.0003366% | 6.731e-05% | 0.0002019% | 0.0001904% | 0.080398 | 0.016243 | 0.06586% | 0.06832% | 0.06709% | 0.001738% |  | 5 | 3.72 | 1.3718 | 352.5 | 89.8026 | 0.035404 | 0.0044978 | 0.039132 | 0.0060465 | 0.008367% | 0.009025% |  | 0.008696% | 4.6498e-06 | 4.2128 | 30.36% | 45.97% | 1.833% | 0.4143% | 0.0035291 | 0.0038363 | 0.00043444
6 | 8.12 | 0.11314 | 281 | 8.4853 | 0.0006524 | 0.00023066 | 0.0003961 | 0.0010874 | 0.0004401% | 0.0001398% | 0.00029% | 0.0002124% | 0.10867 | 0.016243 | 0.08946% | 0.06832% | 0.07889% | 0.01494% |  | 6 | 2.575 | 0.049497 | 440 | 0 | 0.044142 | 0.0046955 | 0.049221 | 0.0062113 | 0.01058% | 0.01129% |  | 0.01094% | 5.0159e-06 | 5.0315 | 35.86% | 61.4% | 5.498% | 0.5107% | 0.0051413 | 0.0051241 | 2.4329e-05
7 | 7.655 | 0.14849 | 295 | 5.6569 | 0.00087375 | 0.00054369 | 0.00061745 | 0.0014004 | 0.0005385% | 0.0001398% | 0.0003391% | 0.0002819% | 0.10867 | 0.016243 | 0.08946% | 0.06832% | 0.07889% | 0.01494% |  | 7 | 2.645 | 0.035355 | 444 | 2.8284 | 0.054044 | 0.0063761 | 0.060394 | 0.007414 | 0.01288% | 0.01396% |  | 0.01342% | 7.6886e-06 | 5.6205 | 35.86% | 90.38% | 0% | 0.7525% | 0.0075595 | 0.0075423 | 2.4329e-05
8 | 8.025 | 0.0070711 | 289 | 11.3137 | 0.00087375 | 0.00054369 | 0.0003029 | 0.0014499 | 0.0005644% | 0.0001502% | 0.0003573% | 0.0002929% | 0.13753 | 0.033735 | 0.1239% | 0.08208% | 0.103% | 0.02954% |  | 8 | 2.56 | 0.098995 | 441 | 4.2426 | 0.064483 | 0.0067385 | 0.072917 | 0.0081554 | 0.01554% | 0.01686% |  | 0.0162% | 9.3362e-06 | 6.3085 | 41.52% | 98.16% | 5.664% | 0.8508% | 0.0078741 | 0.0081911 | 0.00044835
9 | 7.665 | 0.077782 | 267.5 | 2.1213 | 0.00087375 | 0.00054369 | 8.155e-05 | 0.0014499 | 0.0005644% | 0.0001502% | 0.0003573% | 0.0002929% | 0.13753 | 0.033735 | 0.1239% | 0.08208% | 0.103% | 0.02954% |  | 9 | 2.7 | 0.22627 | 437.5 | 6.364 | 0.064483 | 0.0067385 | 0.072917 | 0.0081554 | 0.01554% | 0.01686% |  | 0.0162% | 9.3362e-06 | 6.3085 | 41.52% | 98.16% | 0% | 0.8508% | 0.0078741 | 0.0081911 | 0.00044835
10 | 8.08 | 0.014142 | 271.5 | 0.70711 | 0.0010718 | 0.00069197 | 0.00010485 | 0.0015981 | 0.000611% | 0.0001502% | 0.0003806% | 0.0003259% | 0.13753 | 0.033735 | 0.1239% | 0.08208% | 0.103% | 0.02954% |  | 10 | 2.58 | 0.18385 | 441.5 | 7.7782 | 0.075597 | 0.0076941 | 0.086571 | 0.0088144 | 0.01868% | 0.01979% |  | 0.01924% | 7.8717e-06 | 6.3085 | 41.52% | 98.16% | 0% | 0.8508% | 0.0078741 | 0.0081911 | 0.00044835
11 | 7.855 | 0.035355 | 282.5 | 4.9497 | 0.00113 | 0.00070845 | 0.0001631 | 0.0016146 | 0.0006265% | 0.0001605% | 0.0003935% | 0.0003295% | 0.14696 | 0.038733 | 0.1288% | 0.0929% | 0.1108% | 0.02537% |  | 11 | 2.415 | 0.17678 | 492.5 | 61.5183 | 0.081748 | 0.01435 | 0.10188 | 0.010824 | 0.0224% | 0.02288% |  | 0.02264% | 3.405e-06 | 7.1778 | 42.86% | 118.7% | 1.333% | 1.568% | 0.0096632 | 0.012674 | 0.0042576
12 | 8.035 | 0.13435 | 302 | 9.8995 | 0.0011417 | 0.00072493 | 5.825e-05 | 0.0016146 | 0.0006265% | 0.0001605% | 0.0003935% | 0.0003295% | 0.15962 | 0.043315 | 0.142% | 0.1008% | 0.1214% | 0.02919% |  | 12 | 2.465 | 0.077782 | 440 | 8.4853 | 0.094085 | 0.014367 | 0.11671 | 0.01117 | 0.02564% | 0.02623% |  | 0.02594% | 4.1738e-06 | 7.821 | 51.19% | 124.8% | 8.33% | 1.57% | 0.010666 | 0.013185 | 0.0035624
13 | 7.465 | 0.20506 | 264 | 5.6569 | 0.0018756 | 0.0014993 | 0.00082715 | 0.0022572 | 0.0009113% | 0.0002434% | 0.0005773% | 0.0004723% | 0.16433 | 0.048312 | 0.1489% | 0.1017% | 0.1253% | 0.03337% |  | 13 | 2.395 | 0.035355 | 517.5 | 98.2878 | 0.1002 | 0.022357 | 0.13234 | 0.012192 | 0.02928% | 0.02954% |  | 0.02941% | 1.9038e-06 | 8.5267 | 55.68% | 122.8% | 4.498% | 1.527% | 0.010764 | 0.013018 | 0.0031871
14 | 7.76 | 0.070711 | 263.5 | 9.1924 | 0.0019688 | 0.0015652 | 0.00087375 | 0.0023231 | 0.000932% | 0.0002434% | 0.0005877% | 0.0004869% | 0.16934 | 0.051228 | 0.1514% | 0.1076% | 0.1295% | 0.03093% |  | 14 | 2.42 | 0.084853 | 522 | 107.4802 | 0.10812 | 0.027069 | 0.14728 | 0.013279 | 0.03276% | 0.03269% |  | 0.03273% | 5.1257e-07 | 9.2028 | 56.02% | 121.8% | 0.3332% | 1.517% | 0.010705 | 0.012939 | 0.0031593
15 | 8.055 | 0.021213 | 259 | 2.8284 | 0.0020387 | 0.0015981 | 0.00029125 | 0.002669 | 0.001041% | 0.0002434% | 0.000642% | 0.0005638% | 0.17405 | 0.05456 | 0.1573% | 0.1096% | 0.1334% | 0.03371% |  | 15 | 2.475 | 0.12021 | 429 | 1.4142 | 0.12094 | 0.028453 | 0.16183 | 0.014746 | 0.03623% | 0.0357% |  | 0.03596% | 3.7711e-06 | 9.7011 | 57.85% | 120.8% | 1.833% | 1.519% | 0.010509 | 0.012851 | 0.0033122
16 | 7.705 | 0.0070711 | 320.5 | 6.364 | 0.0020737 | 0.0016476 | 0.0002796 | 0.0027185 | 0.001041% | 0.0002589% | 0.0006498% | 0.0005528% | 0.1845 | 0.055184 | 0.1656% | 0.1187% | 0.1422% | 0.03319% |  | 16 | 2.35 | 0.042426 | 435.5 | 0.70711 | 0.13601 | 0.028618 | 0.1797 | 0.015108 | 0.04026% | 0.03961% |  | 0.03993% | 4.5766e-06 | 10.6541 | 63.01% | 151.8% | 5.164% | 1.808% | 0.012789 | 0.015436 | 0.0037432
17 | 7.88 | 0.014142 | 276.5 | 0.70711 | 0.0021203 | 0.0017135 | 0.0001398 | 0.0028668 | 0.001041% | 0.0003055% | 0.0006731% | 0.0005199% | 0.19471 | 0.05685 | 0.1751% | 0.1262% | 0.1507% | 0.03458% |  | 17 | 2.395 | 0.049497 | 428 | 5.6569 | 0.14682 | 0.030266 | 0.19431 | 0.015965 | 0.04337% | 0.04299% |  | 0.04318% | 2.6727e-06 | 11.3704 | 65.01% | 172.3% | 1.999% | 1.991% | 0.014382 | 0.017147 | 0.00391
18 | 8.025 | 0.06364 | 293.5 | 3.5355 | 0.0021902 | 0.0017135 | 0.000233 | 0.0029491 | 0.001056% | 0.0003469% | 0.0007016% | 0.0005016% | 0.206 | 0.056989 | 0.1845% | 0.1357% | 0.1601% | 0.03447% |  | 18 | 2.38 | 0.014142 | 431 | 1.4142 | 0.15912 | 0.030908 | 0.20809 | 0.016673 | 0.04632% | 0.04617% |  | 0.04624% | 1.0984e-06 | 12.0347 | 68.01% | 176.3% | 2.999% | 2.007% | 0.014893 | 0.017481 | 0.0036598
19 | 7.72 | 0.056569 | 257.5 | 7.7782 | 0.0021902 | 0.0017135 | 0.00031455 | 0.0030809 | 0.001118% | 0.0003676% | 0.000743% | 0.0005309% | 0.22249 | 0.0581 | 0.1989% | 0.1488% | 0.1739% | 0.03539% |  | 19 | 2.445 | 0.077782 | 559.5 | 6.364 | 0.15986 | 0.031007 | 0.22523 | 0.018469 | 0.05041% | 0.04969% |  | 0.05005% | 5.0891e-06 | 12.8735 | 68.68% | 192.8% | 0.6664% | 2.148% | 0.01623 | 0.018857 | 0.0037154
20 | 7.805 | 0.035355 | 292.5 | 12.0208 | 0.0021902 | 0.0017135 | 0.0001864 | 0.0030809 | 0.001118% | 0.0003676% | 0.000743% | 0.0005309% | 0.23702 | 0.065041 | 0.2151% | 0.1569% | 0.186% | 0.04119% |  | 20 | 2.555 | 0.077782 | 555 | 22.6274 | 0.16082 | 0.031435 | 0.24064 | 0.019738 | 0.05404% | 0.05292% |  | 0.05348% | 7.9083e-06 | 13.6451 | 72.18% | 195.9% | 3.498% | 2.196% | 0.016289 | 0.019123 | 0.0040073
21 | 7.765 | 0.10607 | 286 | 1.4142 | 0.0026212 | 0.0017958 | 0.0004893 | 0.0030809 | 0.001227% | 0.0004764% | 0.0008517% | 0.0005309% | 0.24399 | 0.066291 | 0.2217% | 0.162% | 0.1918% | 0.04223% |  | 21 | 2.49 | 0.028284 | 563 | 7.0711 | 0.16162 | 0.031847 | 0.25681 | 0.021484 | 0.0579% | 0.05624% |  | 0.05707% | 1.1789e-05 | 14.2906 | 73.18% | 169.5% | 0.9996% | 1.97% | 0.014146 | 0.016921 | 0.0039239
22 | 7.9 | 0.056569 | 307.5 | 3.5355 | 0.0027494 | 0.0018782 | 0.0011534 | 0.0032951 | 0.001341% | 0.0006576% | 0.0009993% | 0.0004833% | 0.25116 | 0.068373 | 0.2264% | 0.1692% | 0.1978% | 0.04049% |  | 22 | 2.455 | 0.021213 | 572 | 5.6569 | 0.16241 | 0.032012 | 0.2779 | 0.022341 | 0.06272% | 0.06079% |  | 0.06176% | 1.3693e-05 | 15.0681 | 79.17% | 189.1% | 5.997% | 2.168% | 0.015424 | 0.018552 | 0.0044244
23 | 7.835 | 0.035355 | 298.5 | 6.364 | 0.0027494 | 0.0018782 | 0.00066405 | 0.0032951 | 0.001341% | 0.0006576% | 0.0009993% | 0.0004833% | 0.26117 | 0.069484 | 0.2341% | 0.1782% | 0.2062% | 0.03956% |  | 23 | 2.435 | 0.035355 | 589.5 | 0.70711 | 0.16308 | 0.032029 | 0.301 | 0.024829 | 0.06825% | 0.06553% |  | 0.06689% | 1.9222e-05 | 15.8279 | 80.34% | 197.7% | 1.166% | 2.247% | 0.016073 | 0.01927 | 0.0045217
24 | 7.62 | 0.11314 | 305.5 | 44.5477 | 0.0027494 | 0.0018782 | 0 | 0.0032951 | 0.001341% | 0.0006576% | 0.0009993% | 0.0004833% | 0.27069 | 0.071844 | 0.2435% | 0.1847% | 0.2141% | 0.04153% |  | 24 | 2.4 | 0 | 571.5 | 0.70711 | 0.16383 | 0.032737 | 0.32239 | 0.024928 | 0.07302% | 0.07027% |  | 0.07164% | 1.9441e-05 | 16.5217 | 83.84% | 226.8% | 3.498% | 2.469% | 0.018707 | 0.021698 | 0.0042298
25 | 7.805 | 0.077782 | 284 | 1.4142 | 0.0029241 | 0.0019935 | 0.00017475 | 0.0034104 | 0.001362% | 0.0007145% | 0.001038% | 0.0004577% | 0.27619 | 0.075176 | 0.25% | 0.1874% | 0.2187% | 0.04431% |  | 25 | 2.365 | 0.035355 | 594.5 | 7.7782 | 0.1646 | 0.033297 | 0.34698 | 0.027119 | 0.07883% | 0.07539% |  | 0.07711% | 2.4311e-05 | 17.2333 | 84.5% | 236.2% | 0.6664% | 2.551% | 0.019454 | 0.022484 | 0.0042854
26 | 7.25 | 0.49497 | 248.5 | 72.832 | 0.0030523 | 0.0021089 | 0.0003029 | 0.0035258 | 0.001408% | 0.0007249% | 0.001067% | 0.0004833% | 0.28611 | 0.082811 | 0.2538% | 0.2001% | 0.227% | 0.03794% |  | 26 | 2.38 | 0 | 596 | 8.4853 | 0.16542 | 0.033363 | 0.36997 | 0.027564 | 0.084% | 0.08043% |  | 0.08222% | 2.5299e-05 | 17.9789 | 86% | 264.8% | 1.499% | 2.799% | 0.021755 | 0.024873 | 0.0044105
27 | 7.245 | 0.41719 | 282 | 2.8284 | 0.0031805 | 0.0022242 | 0.0002563 | 0.0036411 | 0.001419% | 0.0007715% | 0.001095% | 0.0004577% | 0.2919 | 0.086282 | 0.2566% | 0.207% | 0.2318% | 0.03505% |  | 27 | 2.395 | 0.035355 | 579 | 26.8701 | 0.16598 | 0.033693 | 0.39283 | 0.029541 | 0.08939% | 0.0852% |  | 0.08729% | 2.9693e-05 | 18.7647 | 88.84% | 277.9% | 2.832% | 2.892% | 0.023013 | 0.025964 | 0.0041741
28 | 7.845 | 0.021213 | 247.5 | 12.0208 | 0.003227 | 0.0022901 | 0.00019805 | 0.00374 | 0.001419% | 0.0008026% | 0.001111% | 0.0004357% | 0.29592 | 0.086976 | 0.2603% | 0.21% | 0.2352% | 0.03562% |  | 28 | 2.4 | 0.014142 | 470 | 1.4142 | 0.16648 | 0.033841 | 0.41628 | 0.031963 | 0.09499% | 0.09003% |  | 0.09251% | 3.5075e-05 | 19.4444 | 99% | 313.6% | 10.16% | 3.249% | 0.025392 | 0.028943 | 0.0050222
29 | 7.94 | 0.056569 | 299.5 | 2.1213 | 0.003227 | 0.0022901 | 6.99e-05 | 0.00374 | 0.001419% | 0.0008026% | 0.001111% | 0.0004357% | 0.30211 | 0.088781 | 0.2644% | 0.2162% | 0.2403% | 0.03412% |  | 29 | 1.885 | 0.035355 | 448 | 4.2426 | 0.16648 | 0.033841 | 0.46721 | 0.043364 | 0.1081% | 0.09955% |  | 0.1038% | 6.041e-05 | 20.7013 | 101.5% | 315.1% | 2.499% | 3.277% | 0.025372 | 0.029071 | 0.0052307
30 | 7.835 | 0.17678 | 262.5 | 0.70711 | 0.003227 | 0.0022901 | 0 | 0.00374 | 0.001419% | 0.0008026% | 0.001111% | 0.0004357% | 0.32086 | 0.089475 | 0.2797% | 0.2322% | 0.256% | 0.03354% |  | 30 | 2.34 | 0.014142 | 437.5 | 3.5355 | 0.18381 | 0.036477 | 0.49461 | 0.043627 | 0.1142% | 0.1056% |  | 0.1099% | 6.0996e-05 | 21.2891 | 128% | 319.5% | 26.49% | 3.47% | 0.024173 | 0.029435 | 0.0074412
31 | 7.95 | 0.070711 | 221.5 | 17.6777 | 0.0036464 | 0.0026196 | 0.0006291 | 0.0041354 | 0.001621% | 0.0008802% | 0.00125% | 0.0005236% | 0.33225 | 0.092807 | 0.2872% | 0.2437% | 0.2655% | 0.03076% |  | 31 | 2.335 | 0.0070711 | 433 | 1.4142 | 0.20693 | 0.039772 | 0.52402 | 0.047911 | 0.1214% | 0.1115% |  | 0.1164% | 7.0516e-05 | 21.7839 | 152% | 311.5% | 23.99% | 3.261% | 0.02492 | 0.028766 | 0.0054392
32 | 7.97 | 0.12728 | 278.5 | 21.9203 | 0.0036697 | 0.0026526 | 0.0006757 | 0.0042013 | 0.001621% | 0.0009009% | 0.001261% | 0.0005089% | 0.3451 | 0.094334 | 0.297% | 0.2553% | 0.2762% | 0.02948% |  | 32 | 2.335 | 0.0070711 | 430 | 2.8284 | 0.22571 | 0.040233 | 0.5489 | 0.050415 | 0.1274% | 0.1166% |  | 0.122% | 7.6081e-05 | 22.4059 | 153% | 323.3% | 0.9996% | 3.365% | 0.025844 | 0.029749 | 0.0055227
33 | 7.77 | 0.16971 | 295 | 14.1421 | 0.0036697 | 0.0026526 | 6.99e-05 | 0.0042342 | 0.001631% | 0.0009009% | 0.001266% | 0.0005162% | 0.35502 | 0.096139 | 0.3042% | 0.2647% | 0.2845% | 0.02798% |  | 33 | 2.395 | 0.06364 | 590 | 2.8284 | 0.22571 | 0.040233 | 0.57122 | 0.05114 | 0.1324% | 0.1214% |  | 0.1269% | 7.7692e-05 | 22.8994 | 158.1% | 321.7% | 5.164% | 3.322% | 0.026021 | 0.029621 | 0.0050917
34 | 7.86 | 0.098995 | 267 | 2.8284 | 0.0036697 | 0.0026526 | 3.495e-05 | 0.0042507 | 0.001636% | 0.0009009% | 0.001269% | 0.0005199% | 0.36228 | 0.097249 | 0.3097% | 0.2714% | 0.2905% | 0.02705% |  | 34 | 2.325 | 0.021213 | 428.5 | 0.70711 | 0.24486 | 0.043199 | 0.59532 | 0.052524 | 0.138% | 0.1266% |  | 0.1323% | 8.0767e-05 | 23.4496 | 162% | 333.9% | 3.832% | 3.446% | 0.026807 | 0.030634 | 0.0054114
35 | 7.94 | 0 | 279.5 | 4.9497 | 0.0037746 | 0.002669 | 0.0005592 | 0.0042672 | 0.001755% | 0.001025% | 0.00139% | 0.0005162% | 0.38064 | 0.097666 | 0.3252% | 0.2865% | 0.3058% | 0.0274% |  | 35 | 2.24 | 0 | 432 | 4.2426 | 0.26672 | 0.046692 | 0.62197 | 0.05661 | 0.1446% | 0.1319% |  | 0.1382% | 8.9847e-05 | 24.1858 | 172.5% | 351.9% | 10.5% | 3.535% | 0.028931 | 0.032138 | 0.0045356
36 | 7.945 | 0.049497 | 273 | 5.6569 | 0.0037746 | 0.002669 | 0.0007922 | 0.0043166 | 0.001802% | 0.001087% | 0.001445% | 0.0005053% | 0.39998 | 0.099748 | 0.3401% | 0.3038% | 0.322% | 0.02566% |  | 36 | 2.33 | 0.014142 | 423.5 | 7.7782 | 0.28843 | 0.051041 | 0.65021 | 0.060564 | 0.1515% | 0.1375% |  | 0.1445% | 9.8634e-05 | 24.7984 | 175.8% | 353.3% | 3.332% | 3.566% | 0.028852 | 0.032256 | 0.0048136
37 | 7.54 | 0.014142 | 328.5 | 2.1213 | 0.0037746 | 0.002669 | 0.0002796 | 0.004366 | 0.001802% | 0.001103% | 0.001452% | 0.0004943% | 0.41441 | 0.10044 | 0.3518% | 0.3163% | 0.334% | 0.02508% |  | 37 | 2.385 | 0.021213 | 469.5 | 24.7487 | 0.29952 | 0.055655 | 0.68143 | 0.0661 | 0.1593% | 0.1436% |  | 0.1514% | 0.00011094 | 25.5546 | 188.8% | 360.1% | 12.99% | 3.546% | 0.030189 | 0.032826 | 0.0037293
38 | 7.86 | 0.070711 | 339 | 2.8284 | 0.0037746 | 0.002669 | 0.0001165 | 0.0044814 | 0.001838% | 0.001103% | 0.00147% | 0.0005199% | 0.43679 | 0.10239 | 0.3693% | 0.3361% | 0.3527% | 0.02346% |  | 38 | 2.265 | 0.0070711 | 431.5 | 20.5061 | 0.3245 | 0.061322 | 0.7134 | 0.073218 | 0.1675% | 0.1496% |  | 0.1585% | 0.00012675 | 26.3946 | 193% | 372.3% | 4.165% | 3.672% | 0.030956 | 0.033839 | 0.0040768
39 | 7.765 | 0.021213 | 341.5 | 6.364 | 0.0037746 | 0.002669 | 0.0004893 | 0.0047285 | 0.001968% | 0.001155% | 0.001561% | 0.0005748% | 0.45986 | 0.10725 | 0.3914% | 0.3525% | 0.372% | 0.02751% |  | 39 | 2.34 | 0.028284 | 440 | 1.4142 | 0.33978 | 0.063826 | 0.73451 | 0.075788 | 0.1726% | 0.1539% |  | 0.1632% | 0.00013246 | 27.0118 | 194.3% | 408.6% | 1.333% | 3.967% | 0.034062 | 0.036866 | 0.0039656
40 | 7.89 | 0.11314 | 333 | 2.8284 | 0.003926 | 0.0027514 | 0.0008155 | 0.0049097 | 0.002087% | 0.001217% | 0.001652% | 0.0006151% | 0.47802 | 0.1121 | 0.4037% | 0.3705% | 0.3871% | 0.02346% |  | 40 | 2.315 | 0.0070711 | 554.5 | 51.6188 | 0.34081 | 0.064749 | 0.76377 | 0.080664 | 0.1799% | 0.1596% |  | 0.1697% | 0.0001433 | 27.787 | 195.3% | 410% | 0.9996% | 3.973% | 0.034239 | 0.036984 | 0.0038822
41 | 7.765 | 0.091924 | 346 | 0 | 0.0041124 | 0.0029821 | 0.0005126 | 0.0049592 | 0.002118% | 0.001232% | 0.001675% | 0.0006261% | 0.49766 | 0.11405 | 0.4189% | 0.3881% | 0.4035% | 0.02184% |  | 41 | 2.305 | 0.021213 | 391 | 67.8823 | 0.3663 | 0.067846 | 0.79486 | 0.085475 | 0.1875% | 0.1657% |  | 0.1766% | 0.00015399 | 28.6646 | 202.1% | 439.5% | 6.83% | 4.26% | 0.036304 | 0.039452 | 0.0044522
42 | 8.085 | 0.021213 | 289 | 7.0711 | 0.0041124 | 0.0029821 | 0.00064075 | 0.005058 | 0.002221% | 0.001367% | 0.001794% | 0.0006041% | 0.51562 | 0.11446 | 0.4342% | 0.4028% | 0.4185% | 0.02219% |  | 42 | 2.24 | 0 | 440.5 | 3.5355 | 0.38727 | 0.072328 | 0.82263 | 0.089166 | 0.1943% | 0.1713% |  | 0.1828% | 0.00016219 | 29.3419 | 209.6% | 449.8% | 7.497% | 4.39% | 0.036716 | 0.040307 | 0.0050778
43 | 8.035 | 0.0070711 | 273.5 | 0.70711 | 0.0041474 | 0.0030315 | 0.0005359 | 0.005058 | 0.002221% | 0.001367% | 0.001794% | 0.0006041% | 0.53054 | 0.11752 | 0.4484% | 0.4134% | 0.4309% | 0.02473% |  | 43 | 2.29 | 0.014142 | 442 | 2.8284 | 0.40959 | 0.07793 | 0.85054 | 0.09569 | 0.2015% | 0.1765% |  | 0.189% | 0.00017669 | 29.8379 | 225.4% | 464% | 15.83% | 4.602% | 0.036972 | 0.041496 | 0.0063985
44 | 8.01 | 0.056569 | 328 | 4.2426 | 0.0042522 | 0.0031798 | 0.00010485 | 0.0052063 | 0.002268% | 0.001367% | 0.001817% | 0.0006371% | 0.55341 | 0.12293 | 0.4643% | 0.4357% | 0.45% | 0.02022% |  | 44 | 2.17 | 0.014142 | 433.5 | 0.70711 | 0.43452 | 0.082081 | 0.88069 | 0.10314 | 0.2094% | 0.182% |  | 0.1957% | 0.00019324 | 30.5623 | 241.3% | 468.4% | 15.83% | 4.545% | 0.03827 | 0.04186 | 0.0050778
45 | 7.945 | 0.10607 | 336 | 0 | 0.0043338 | 0.0032951 | 0.0002796 | 0.0054534 | 0.002346% | 0.001367% | 0.001856% | 0.000692% | 0.57619 | 0.12349 | 0.4837% | 0.4544% | 0.469% | 0.02068% |  | 45 | 2.25 | 0.014142 | 434.5 | 0.70711 | 0.45801 | 0.086431 | 0.90847 | 0.11039 | 0.2167% | 0.1871% |  | 0.2019% | 0.00020935 | 31.2491 | 243.4% | 470.4% | 2.166% | 4.575% | 0.038309 | 0.042027 | 0.0052585
46 | 7.94 | 0.14142 | 342 | 8.4853 | 0.0043338 | 0.0032951 | 0.0003495 | 0.0056347 | 0.002413% | 0.001377% | 0.001895% | 0.0007322% | 0.59955 | 0.12932 | 0.5066% | 0.4705% | 0.4885% | 0.02555% |  | 46 | 2.29 | 0.070711 | 429.5 | 0.70711 | 0.48252 | 0.090121 | 0.94048 | 0.11427 | 0.2244% | 0.1936% |  | 0.209% | 0.00021799 | 32.0183 | 253.9% | 486.1% | 10.5% | 4.643% | 0.040236 | 0.043335 | 0.0043827
47 | 8.09 | 0.11314 | 326.5 | 9.1924 | 0.0043338 | 0.0032951 | 0.0003728 | 0.0056511 | 0.002454% | 0.001424% | 0.001939% | 0.0007286% | 0.62272 | 0.1296 | 0.5261% | 0.4896% | 0.5079% | 0.02578% |  | 47 | 2.245 | 0.049497 | 435.5 | 4.9497 | 0.50866 | 0.097964 | 0.97599 | 0.12416 | 0.2339% | 0.1999% |  | 0.2169% | 0.00023996 | 32.7546 | 256.4% | 503.2% | 2.499% | 4.771% | 0.041809 | 0.04476 | 0.0041741
48 | 7.93 | 0 | 350 | 7.0711 | 0.0047648 | 0.0035423 | 0.0003262 | 0.0058324 | 0.002511% | 0.001424% | 0.001968% | 0.0007689% | 0.64235 | 0.1407 | 0.5359% | 0.5126% | 0.5242% | 0.01651% |  | 48 | 2.18 | 0.15556 | 441 | 14.1421 | 0.5266 | 0.10343 | 0.9992 | 0.12943 | 0.2382% | 0.2059% |  | 0.222% | 0.00022824 | 33.3942 | 258.6% | 512.5% | 2.166% | 4.836% | 0.042713 | 0.045537 | 0.0039934
49 | 7.92 | 0.15556 | 358.5 | 6.364 | 0.0047648 | 0.0035423 | 0.00012815 | 0.0058324 | 0.002511% | 0.001424% | 0.001968% | 0.0007689% | 0.66277 | 0.1482 | 0.5485% | 0.534% | 0.5413% | 0.01025% |  | 49 | 2.22 | 0.028284 | 439.5 | 4.9497 | 0.55317 | 0.10673 | 1.0269 | 0.13325 | 0.2449% | 0.2115% |  | 0.2282% | 0.00023674 | 34.1564 | 261.8% | 524.4% | 3.165% | 4.917% | 0.043893 | 0.04653 | 0.0037293
50 | 7.965 | 0.091924 | 348 | 2.8284 | 0.0047648 | 0.0035423 | 0 | 0.0058324 | 0.002511% | 0.001424% | 0.001968% | 0.0007689% | 0.6828 | 0.14903 | 0.5648% | 0.5512% | 0.558% | 0.009558% |  | 50 | 2.24 | 0.028284 | 439 | 4.2426 | 0.58057 | 0.11095 | 1.0603 | 0.14077 | 0.2536% | 0.2177% |  | 0.2356% | 0.00025343 | 34.8632 | 290.7% | 531.9% | 28.99% | 5.151% | 0.042811 | 0.047159 | 0.0061483
52 | 7.585 | 0.091924 | 339.5 | 2.1213 | 0.0047648 | 0.0035423 | 0 | 0.0058324 | 0.002511% | 0.001424% | 0.001968% | 0.0007689% | 0.70842 | 0.15722 | 0.5813% | 0.5775% | 0.5794% | 0.002723% |  | 52 | 2.265 | 0.021213 | 431.5 | 3.5355 | 0.5828 | 0.11345 | 1.1061 | 0.14439 | 0.2643% | 0.2273% |  | 0.2458% | 0.00026149 | 35.6666 | 298.1% | 560.6% | 7.33% | 5.434% | 0.044777 | 0.049557 | 0.00676
53 | 7.735 | 0.035355 | 345.5 | 17.6777 | 0.0047648 | 0.0035423 | 0 | 0.0058324 | 0.002511% | 0.001424% | 0.001968% | 0.0007689% | 0.73885 | 0.16361 | 0.6029% | 0.6066% | 0.6048% | 0.002607% |  | 53 | 2.235 | 0.0070711 | 416 | 4.2426 | 0.61672 | 0.1228 | 1.1434 | 0.15401 | 0.2741% | 0.2341% |  | 0.2541% | 0.00028287 | 36.2155 | 312.4% | 572.2% | 14.33% | 5.446% | 0.046586 | 0.050521 | 0.0055644
54 | 7.9 | 0.042426 | 344.5 | 0.70711 | 0.0047648 | 0.0035423 | 0.0001398 | 0.0060301 | 0.002511% | 0.001486% | 0.001999% | 0.0007249% | 0.76742 | 0.17597 | 0.6195% | 0.6377% | 0.6286% | 0.01292% |  | 54 | 2.235 | 0.0070711 | 425.5 | 3.5355 | 0.64049 | 0.12597 | 1.1721 | 0.15902 | 0.2813% | 0.2397% |  | 0.2605% | 0.000294 | 37.1579 | 319.1% | 624.5% | 6.664% | 5.921% | 0.050558 | 0.054885 | 0.0061205
55 | 7.895 | 0.021213 | 348.5 | 3.5355 | 0.0047648 | 0.0035423 | 0.0004893 | 0.0063596 | 0.002537% | 0.001615% | 0.002076% | 0.0006517% | 0.80904 | 0.18874 | 0.6467% | 0.68% | 0.6633% | 0.02358% |  | 55 | 2.27 | 0 | 419.5 | 6.364 | 0.66705 | 0.1319 | 1.2021 | 0.16489 | 0.2888% | 0.2454% |  | 0.2671% | 0.00030703 | 37.906 | 335.2% | 631.7% | 16.16% | 6.077% | 0.050204 | 0.055485 | 0.007469
56 | 8.04 | 0.056569 | 367 | 4.2426 | 0.0047648 | 0.0035423 | 0.00068735 | 0.0066397 | 0.002656% | 0.001647% | 0.002151% | 0.0007139% | 0.84153 | 0.19138 | 0.6753% | 0.7056% | 0.6905% | 0.02137% |  | 56 | 2.255 | 0.0070711 | 433 | 1.4142 | 0.68565 | 0.13513 | 1.2263 | 0.16963 | 0.295% | 0.2501% |  | 0.2725% | 0.00031758 | 38.9426 | 343.2% | 644.2% | 7.997% | 6.228% | 0.050774 | 0.056527 | 0.0081363
57 | 7.86 | 0.18385 | 334 | 1.4142 | 0.0048813 | 0.0036082 | 0.0011184 | 0.0068538 | 0.002796% | 0.001854% | 0.002325% | 0.0006663% | 0.86401 | 0.19401 | 0.6925% | 0.7259% | 0.7092% | 0.02358% |  | 57 | 2.27 | 0 | 548.5 | 44.5477 | 0.6876 | 0.13645 | 1.2502 | 0.17016 | 0.3004% | 0.2553% |  | 0.2778% | 0.00031875 | 39.7684 | 346.1% | 670.7% | 2.832% | 6.432% | 0.053153 | 0.058739 | 0.0078999
58 | 8.125 | 0.0070711 | 355.5 | 0.70711 | 0.0048813 | 0.0036082 | 0.00089705 | 0.0068868 | 0.002817% | 0.001885% | 0.002351% | 0.000659% | 0.89356 | 0.19471 | 0.7176% | 0.7501% | 0.7339% | 0.023% |  | 58 | 2.25 | 0 | 426.5 | 0.70711 | 0.71328 | 0.14192 | 1.2837 | 0.17589 | 0.3087% | 0.2618% |  | 0.2853% | 0.00033149 | 40.6118 | 355.7% | 712.1% | 9.662% | 6.836% | 0.056043 | 0.062199 | 0.0087063
59 | 7.98 | 0.042426 | 346 | 2.8284 | 0.0050444 | 0.0038388 | 0.00045435 | 0.0071339 | 0.002853% | 0.001999% | 0.002426% | 0.0006041% | 0.91977 | 0.20095 | 0.7432% | 0.7683% | 0.7557% | 0.01778% |  | 59 | 2.26 | 0 | 435 | 0 | 0.73411 | 0.14712 | 1.3098 | 0.18308 | 0.3156% | 0.2665% |  | 0.2911% | 0.00034745 | 41.5142 | 356.4% | 728.6% | 0.6664% | 6.969% | 0.057458 | 0.063575 | 0.0086507
60 | 7.985 | 0.077782 | 377 | 1.4142 | 0.0050444 | 0.0038388 | 0.0003495 | 0.0071504 | 0.002858% | 0.001999% | 0.002428% | 0.0006078% | 0.94559 | 0.20415 | 0.7666% | 0.788% | 0.7773% | 0.01512% |  | 60 | 2.21 | 0.014142 | 430.5 | 0.70711 | 0.75993 | 0.15569 | 1.3439 | 0.19494 | 0.3251% | 0.2722% |  | 0.2987% | 0.00037381 | 42.4401 | 356.4% | 760.9% | 0% | 7.239% | 0.060152 | 0.066269 | 0.0086507
61 | 7.985 | 0.0070711 | 340 | 7.0711 | 0.0050444 | 0.0038388 | 1.165e-05 | 0.0071504 | 0.002858% | 0.001999% | 0.002428% | 0.0006078% | 0.97671 | 0.21039 | 0.7889% | 0.8176% | 0.8033% | 0.02033% |  | 61 | 2.195 | 0.0070711 | 434.5 | 0.70711 | 0.78351 | 0.16096 | 1.3797 | 0.19533 | 0.3331% | 0.2801% |  | 0.3066% | 0.00037469 | 43.3896 | 358.7% | 787.5% | 2.332% | 7.447% | 0.062511 | 0.068491 | 0.008456
63 | 7.93 | 0.12728 | 333 | 2.8284 | 0.0050444 | 0.0038388 | 9.32e-05 | 0.0072163 | 0.002868% | 0.00203% | 0.002449% | 0.0005931% | 1.0286 | 0.21581 | 0.829% | 0.8642% | 0.8466% | 0.02485% |  | 63 | 2.255 | 0.035355 | 460.5 | 2.1213 | 0.79068 | 0.16215 | 1.3921 | 0.19672 | 0.3361% | 0.2826% |  | 0.3094% | 0.00037777 | 44.3214 | 371.2% | 806.3% | 12.49% | 7.677% | 0.063337 | 0.070054 | 0.0094987