## Results and graphs
Bead-milled |  |  |  |  | Negative control
Time (h) | C-PC Concentration (g/L) | Standard error | C-PC Purity no. | Standard error | Time (h) | C-PC Concentration (g/L) | Standard error | C-PC Purity no. | Standard error
0 | 0.86607 | 0.13821 | 0.27506 | 0.020743 | 0 | 0.72773 | 0.14903 | 0.22249 | 0.020259
2.1667 | 5.1383 | 0.65754 | 0.69979 | 0.046964 | 2.25 | 5.2808 | 0.70886 | 0.70863 | 0.048951
4.4167 | 5.4937 | 0.37851 | 0.68805 | 0.030928 | 4.25 | 5.5426 | 0.1013 | 0.67597 | 0.014056
6.4167 | 5.7344 | 0.75808 | 0.67696 | 0.055796 | 7 | 5.6829 | 0.085498 | 0.6685 | 0.010355
9.1667 | 5.5765 | 0.20299 | 0.66364 | 0.018751 | 9.4167 | 5.5136 | 0.15768 | 0.65028 | 0.015528
11.5833 | 5.8239 | 0.36759 | 0.66037 | 0.019503 | 12.4167 | 5.5377 | 0.17998 | 0.65047 | 0.017849
14.5833 | 5.63 | 0.050162 | 0.6475 | 0.0036653 | 15.4167 | 5.5427 | 0.14624 | 0.65105 | 0.018659
17.5833 | 5.4262 | 0.53163 | 0.65328 | 0.060312 | 18.4167 | 5.5097 | 0.1163 | 0.64207 | 0.012503
20.5833 | 5.747 | 0.26715 | 0.64373 | 0.021152 | 21.8333 | 5.4547 | 0.14737 | 0.63805 | 0.020175
24 | 5.5963 | 0.03908 | 0.63158 | 0.0035107 | 24 | 5.4958 | 0.20067 | 0.63256 | 0.017617
26.1667 | 5.5123 | 0.18563 | 0.63239 | 0.026629

## Raw data and calculations
|  | Bead milling | [10 empty] | Negative control
|  | Start (T0) | [10 empty] | Start (T0)
| Time (h) | 0 | 2.1667 | 4.4167 | 6.4167 | 9.1667 | 11.5833 | 14.5833 | 17.5833 | 20.5833 | 24 | 26.1667 | 0 | 2.25 | 4.25 | 7 | 9.4167 | 12.4167 | 15.4167 | 18.4167 | 21.8333 | 24
| Sample | T0 | T1 | T2 | T3 | T4 | T5 | T6 | T7 | T8 | T9 | T10 | T0 | T1 | T2 | T3 | T4 | T5 | T6 | T7 | T8 | T9
Absorbance at 280 nm | A | 0.274 | 0.672 | 0.699 | 0.7445 | 0.7165 | 0.767 | 0.739 | 0.75 | 0.787 | 0.746 | 0.711 | 0.299 | 0.68 | 0.699 | 0.727 | 0.722 | 0.712 | 0.713 | 0.718 | 0.693 | 0.742
| B | 0.293 | 0.616 | 0.703 | 0.802 | 0.735 | 0.785 | 0.743 | 0.746 | 0.781 | 0.758 | 0.731 | 0.275 | 0.651 | 0.684 | 0.715 | 0.737 | 0.745 | 0.701 | 0.757 | 0.725 | 0.758
| C | 0.291 | 0.644 | 0.656 | 0.687 | 0.698 | 0.749 | 0.741 | 0.613 | 0.739 | 0.753 | 0.804 | 0.271 | 0.615 | 0.714 | 0.739 | 0.707 | 0.698 | 0.751 | 0.733 | 0.752 | 0.712
| D | T6: 0.733; T7: 0.729; T8: 0.73; T9: 0.745; T10: 0.749 | [5 empty] | 0.746 | 0.738 | 0.706 | 0.742 | 0.749
| Average | 0.286 | 0.644 | 0.686 | 0.7445 | 0.7165 | 0.767 | 0.739 | 0.7095 | 0.75925 | 0.7505 | 0.74875 | 0.28167 | 0.64867 | 0.699 | 0.727 | 0.722 | 0.72525 | 0.72575 | 0.7285 | 0.728 | 0.74025
| Standard deviation | 0.0060277 | 0.016166 | 0.015044 | 0.040659 | 0.013081 | 0.012728 | 0.0011547 | 0.045015 | 0.0151 | 0.0034801 | 0.028263 | 0.0087433 | 0.0188 | 0.010607 | 0.0084853 | 0.010607 | 0.013932 | 0.01507 | 0.011358 | 0.017052 | 0.013482
| Sample | T0 | T1 | T2 | T3 | T4 | T5 | T6 | T7 | T8 | T9 | T10 | T0 | T1 | T2 | T3 | T4 | T5 | T6 | T7 | T8 | T9
Absorbance at 620 nm | A | 0.074 | 0.506 | 0.5 | 0.504 | 0.4755 | 0.5065 | 0.48 | 0.494 | 0.512 | 0.475 | 0.468 | 0.073 | 0.515 | 0.4725 | 0.486 | 0.4695 | 0.467 | 0.468 | 0.47 | 0.445 | 0.469
| B | 0.09 | 0.415 | 0.479 | 0.548 | 0.49 | 0.524 | 0.485 | 0.486 | 0.506 | 0.478 | 0.462 | 0.06 | 0.446 | 0.463 | 0.479 | 0.482 | 0.484 | 0.456 | 0.484 | 0.459 | 0.483
| C | 0.072 | 0.431 | 0.437 | 0.46 | 0.461 | 0.489 | 0.476 | 0.397 | 0.471 | 0.473 | 0.491 | 0.055 | 0.418 | 0.482 | 0.493 | 0.457 | 0.452 | 0.488 | 0.466 | 0.479 | 0.449
| D | T6: 0.473; T7: 0.477; T8: 0.466; T9: 0.47; T10: 0.473 | [5 empty] | 0.484 | 0.478 | 0.451 | 0.475 | 0.472
| Average | 0.078667 | 0.45067 | 0.472 | 0.504 | 0.4755 | 0.5065 | 0.4785 | 0.4635 | 0.48875 | 0.474 | 0.4735 | 0.062667 | 0.45967 | 0.4725 | 0.486 | 0.4695 | 0.47175 | 0.4725 | 0.46775 | 0.4645 | 0.46825
| Standard deviation | 0.005696 | 0.02805 | 0.01852 | 0.031113 | 0.010253 | 0.012374 | 0.0026034 | 0.031086 | 0.012785 | 0.001453 | 0.008838 | 0.0053645 | 0.028823 | 0.0067175 | 0.0049497 | 0.0088388 | 0.0092436 | 0.0093333 | 0.0054569 | 0.0098658 | 0.0098658
| Sample | T0 | T1 | T2 | T3 | T4 | T5 | T6 | T7 | T8 | T9 | T10 | T0 | T1 | T2 | T3 | T4 | T5 | T6 | T7 | T8 | T9
Absorbance at 650 nm | A | 0.039 | 0.27 | 0.242 | 0.248 | 0.217 | 0.243 | 0.22 | 0.23 | 0.238 | 0.215 | 0.229 | 0.04 | 0.273 | 0.2155 | 0.2235 | 0.2135 | 0.215 | 0.217 | 0.217 | 0.205 | 0.219
| B | 0.053 | 0.195 | 0.218 | 0.289 | 0.226 | 0.263 | 0.221 | 0.222 | 0.232 | 0.215 | 0.21 | 0.026 | 0.201 | 0.212 | 0.22 | 0.22 | 0.222 | 0.209 | 0.219 | 0.209 | 0.221
| C | 0.033 | 0.197 | 0.199 | 0.207 | 0.208 | 0.223 | 0.216 | 0.181 | 0.21 | 0.211 | 0.228 | 0.022 | 0.189 | 0.219 | 0.227 | 0.207 | 0.203 | 0.222 | 0.207 | 0.217 | 0.201
| D | T6: 0.209; T7: 0.217; T8: 0.206; T9: 0.209; T10: 0.214 | [5 empty] | 0.217 | 0.216 | 0.201 | 0.214 | 0.212
| Average | 0.041667 | 0.22067 | 0.21967 | 0.248 | 0.217 | 0.243 | 0.2165 | 0.2125 | 0.2215 | 0.2125 | 0.22025 | 0.029333 | 0.221 | 0.2155 | 0.2235 | 0.2135 | 0.21425 | 0.216 | 0.211 | 0.21125 | 0.21325
| Standard deviation | 0.0059255 | 0.024673 | 0.012441 | 0.028991 | 0.006364 | 0.014142 | 0.0015275 | 0.015177 | 0.0085114 | 0.0013333 | 0.0061734 | 0.0054569 | 0.02623 | 0.0024749 | 0.0024749 | 0.0045962 | 0.0055478 | 0.0037859 | 0.0037118 | 0.0035277 | 0.0063596

## Method
For the experimental system, the dry Spirulina powder was bead-milled according to the protocol by Fagan-Endres et al. (2016) above (4.3.2). A control experiment was run where the 100 g of Spirulina powder was mixed by the overhead stirrer in 1 L of citrate buffer at 5 g/L as above, without glass beads. This was done to compare the leaching of the phycocyanin into solution without any additional cell disruption. Regular measurements, every 2 to 3 hours, were taken for analysis of C-PC concentration and purity, from which the recovery could be determined (see C-PC quantification methods found in section 4.4.1).
Dry Spirulina powder was bead-milled in a 3 L plastic beaker with 1 kg of 1 mm diameter borosilicate glass beads (purchased from MilliporeSigma). An overhead stirrer (Dillon RDM-100A 14” drill press) was used, operating at 180 RPM. 100 g dry Spirulina was loaded with a mixture of 92 % sodium citrate (Kimix Chemicals, South Africa) and 8 % citric acid (Sigma-Aldrich). Weighing was done using a Radwag PS 4500.R2 balance. This made up a 5 g/L buffering capacity of citrate salts at pH 6, confirmed using a Lasec pH 50+ DHS probe. The volume was then topped up with deionised water to 1 L. The mixture was milled for 15 minutes with the liquid then poured off and left to soak for a further 48 h to leach the C-PC from the cell debris.
C-PC descriptors
For each experiment where the purity number, recovery and concentration of C-phycocyanin were relevant, the following formulae were used. In each case, the sample was appropriately diluted with deionised water, centrifuged in 2 mL Eppendorf microcentrifuge tubes at 13000 RPM in a microcentrifuge (Eppendorf MiniSpin plus), and then the absorbances were read by spectrophotometer. Each sample had absorbance quantified at 280, 620 and 650 nm, the maximum absorbance wavelengths for proteins, C-phycocyanin and allophycocyanin, respectively. The total volume from which the sample was taken was also quantified and used to determine the total phycocyanin content, which could be used to determine recoveries at each step
C-PC Purity
The purity of phycocyanin is by convention given as the purity number. This is the ratio of the absorbance at the maximum absorbance for C-PC (620 nm) to the maximum absorbance for the total amino acids present in solution (280 nm). The spectrophotometer was used to determine this ratio, using microplates for the sample readings.
Equation 2
Where is the absorbance under a spectrophotometer at λ, the wavelength in nm.
C-PC concentration
The concentration of C-PC is found by the formula below, using the absorbances at 620 nm and 650 nm, to account for the amount of allophycocyanin in the solution (Yoshikawa and Belay, 2008):
Equation 3
Where [C-PC] is the C-PC concentration
C-PC recovery
The recovery of phycocyanin was calculated as the fraction of the amount of C-PC recovered in a stage relative to that from the previous step. This was calculated using the values of C-PC concentration from the previous and subsequent steps, and the respective volumes that were recovered.
Equation 4
Where V is the volume, and 1 refers to the previous or first step, and 2 refers to the subsequent step.
C-PC descriptors
For each experiment where the purity number, recovery and concentration of C-phycocyanin were relevant, the following formulae were used. In each case, the sample was appropriately diluted with deionised water, centrifuged in 2 mL Eppendorf microcentrifuge tubes at 13000 RPM in a microcentrifuge (Eppendorf MiniSpin plus), and then the absorbances were read by spectrophotometer. Each sample had absorbance quantified at 280, 620 and 650 nm, the maximum absorbance wavelengths for proteins, C-phycocyanin and allophycocyanin, respectively. The total volume from which the sample was taken was also quantified and used to determine the total phycocyanin content, which could be used to determine recoveries at each step
C-PC Purity
The purity of phycocyanin is by convention given as the purity number. This is the ratio of the absorbance at the maximum absorbance for C-PC (620 nm) to the maximum absorbance for the total amino acids present in solution (280 nm). The spectrophotometer was used to determine this ratio, using microplates for the sample readings.
𝑐𝑃𝐶 𝑝𝑢𝑟𝑖𝑡𝑦=( A_620)/A_280 Equation 2
Where A_λ is the absorbance under a spectrophotometer at λ, the wavelength in nm.
C-PC concentration
The concentration of C-PC is found by the formula below, using the absorbances at 620 nm and 650 nm, to account for the amount of allophycocyanin in the solution (Yoshikawa and Belay, 2008):
[𝑐𝑃𝐶] (𝑚𝑔/𝑚𝐿)= 0.162∗ A_620 – 0.098∗ A_650 Equation 3
Where [C-PC] is the C-PC concentration
C-PC recovery
The recovery of phycocyanin was calculated as the fraction of the amount of C-PC recovered in a stage relative to that from the previous step. This was calculated using the values of C-PC concentration from the previous and subsequent steps, and the respective volumes that were recovered.
𝑐𝑃𝐶 𝑟𝑒𝑐𝑜𝑣𝑒𝑟𝑦 (𝑓𝑟𝑎𝑐𝑡𝑖𝑜𝑛)=([C−PC]_2 V_2)/([C−PC]_1 𝑉_1 ) Equation 4
Where V is the volume, and 1 refers to the previous or first step, and 2 refers to the subsequent step.

## Phase diagram PEG 10k citrate (hidden)
MDX 20% PEG 5%
|  | Stock solutions | [6 empty] | Compostion
| Overall | MDX 40% | PEG 10% | Total |  |  |  | Overall | MDX % | PEG % | Buffer
| A | 1.02 | 1 | 2.02 |  |  |  | A | 20.2% | 4.95% | 74.85%
| B | 1.01 | 1 | 2.01 |  |  |  | B | 20.1% | 4.975% | 74.93%
| C | 1.01 | 1.01 | 2.02 |  |  |  | C | 20% | 5% | 75% |  |  |  | PEG | 0.1435x + 1.3338
[8 empty] | Average | 20.1% | 4.975% | 74.93% |  |  |  | MDX | 0.1554x + 1.3338
| Buffer used in 1st dil (mL) | [6 empty] | Std dev | 0.0009901 | 0.00024753 | 0.00074258
1.5
| Top | Mass 1st dil. | Total mass | RI | Mass 2nd dil | total vol. mL | Used mL | Abs 488 |  |  | Top | MDX concentration dilute (ug/2mL) | MDX concentration (wt%) before 2nd dil. | MDX wt % | RI contribution MDX | RI contribution PEG | PEG conc | True concentration
| A | 0.5 | 2 | 1.3425 | 0.021 | 9.86 | 0.2 | 0.408 |  |  | A | 36.7568 | 0.086291 | 0.34516 | 1.3465 | 1.3298 | -0.028069 | -0.11228
| B | 0.5 | 2 | 1.3422 | 0.0205 | 9.92 | 0.2 | 0.236 |  |  | B | 21.2613 | 0.051442 | 0.20577 | 1.3414 | 1.3346 | 0.0056608 | 0.022643
| C | 0.52 | 2.02 | 1.3423 | 0.0211 | 9.81 | 0.2 | 0.264 |  |  | C | 23.7838 | 0.055289 | 0.21478 | 1.342 | 1.3341 | 0.0024035 | 0.0096138
| Average | 0.50667 | 2.0067 | 1.3423 | 0.020867 | 9.8633 | 0.2 | 0.30267 |  |  | Average | 27.2673 | 0.064341 | 0.21027 | 1.3417 | 1.3344 | 0.0040321 | 0.016128
| Std dev | 0.011547 | 0.011547 | 0.00015275 | 0.00032146 | 0.055076 | 3.3993e-17 | 0.092289 |  |  | Std dev | 8.3144 | 0.019107 | 0.0063699 | 0.00040123 | 0.00033052 | 0.0023033 | 0.0092131
0
0
0
| Bottom | Mass 1st dil. | Total mass | RI | Mass sol. | total vol. mL | Used mL | Abs 488 |  |  | Bottom | MDX concentration dilute (ug/2mL) | MDX concentration (wt%) 2nd dil. | MDX wt % | RI contribution MDX | RI contribution PEG | PEG conc | #VALUE!
| A | 0.24 | 1.74 | 1.3392 | 0.0201 | 9.95 | 0.2 | 0.168 |  |  | A | 15.1351 | 0.037461 | 0.27159 | 1.3393 | 1.3337 | -0.00092998 | -0.0037199
| B | 0.4 | 1.9 | 1.3414 | 0.021 | 9.99 | 0.2 | 0.229 |  |  | B | 20.6306 | 0.049071 | 0.23309 | 1.341 | 1.3342 | 0.0026812 | 0.010725
| C | 0.28 | 1.78 | 1.3404 | 0.0211 | 9.8 | 0.2 | 0.222 |  |  | C | 20 | 0.046445 | 0.29526 | 1.3407 | 1.3335 | -0.0018571 | -0.0074285
| Average | 0.30667 | 1.8067 | 1.3403 | 0.020733 | 9.9133 | 0.2 | 0.20633 |  |  | Average | 18.5886 | 0.044326 | 0.26665 | 1.3403 | 1.3338 | -3.5295e-05 | -0.00014118
| Std dev | 0.083267 | 0.083267 | 0.0011015 | 0.00055076 | 0.10017 | 3.3993e-17 | 0.033382 |  |  | Std dev | 3.0074 | 0.0060883 | 0.031379 | 0.00089802 | 0.0003237 | 0.0023978 | 0.0095912
MDX 20% PEG 10%
|  | Stock solutions | [6 empty] | Compostion
| Overall | MDX 40% | PEG 20% | Total |  |  |  | Overall | MDX % | PEG % | Buffer
| A | 0.99 | 1 | 1.99 |  |  |  | A | 19.9% | 10.05% | 70.05%
| B | 1 | 0.99 | 1.99 |  |  |  | B | 20.1% | 9.95% | 69.95%
| C | 1.01 | 1 | 2.01 |  |  |  | C | 20.1% | 9.95% | 69.95% |  |  |  | PEG | 0.1435x + 1.3338
[8 empty] | Average | 20.03% | 9.983% | 69.98% |  |  |  | MDX | 0.1554x + 1.3338
| Buffer used in 1st dil (mL) | [6 empty] | Std dev | 0.0011576 | 0.00057881 | 0.00057881
1.5
| Top | Mass 1st dil. | Total mass | RI | Mass 2nd dil | total vol. mL | Used mL | Abs 488 |  |  | Top | MDX concentration dilute (ug/2mL) | MDX concentration (wt%) before 2nd dil. | MDX wt % | RI contribution MDX | RI contribution PEG | PEG conc | True concentration
| A | 0.5 | 2 | 1.343 | 0.021 | 9.96 | 0.2 | 0.14 |  |  | A | 12.6126 | 0.02991 | 0.11964 | 1.3382 | 1.3386 | 0.033368 | 0.13347
| B | 0.5 | 2 | 1.343 | 0.021 | 9.96 | 0.2 | 0.148 |  |  | B | 13.3333 | 0.031619 | 0.12648 | 1.3385 | 1.3383 | 0.031611 | 0.12644
| C | 0.51 | 2.01 | 1.343 | 0.0203 | 9.95 | 0.2 | 0.151 |  |  | C | 13.6036 | 0.033339 | 0.13139 | 1.3387 | 1.3381 | 0.029843 | 0.11937
| Average | 0.50333 | 2.0033 | 1.343 | 0.020767 | 9.9567 | 0.2 | 0.14633 |  |  | Average | 13.1832 | 0.031623 | 0.12894 | 1.3386 | 1.3382 | 0.030727 | 0.12291
| Std dev | 0.0057735 | 0.0057735 | 0 | 0.00040415 | 0.0057735 | 3.3993e-17 | 0.0056862 |  |  | Std dev | 0.51227 | 0.0017145 | 0.0034777 | 0.00017938 | 0.00017938 | 0.00125 | 0.005
0
0
0
| Bottom | Mass 1st dil. | Total mass | RI | Mass sol. | total vol. mL | Used mL | Abs 488 |  |  | Bottom | MDX concentration dilute (ug/2mL) | MDX concentration (wt%) 2nd dil. | MDX wt % | RI contribution MDX | RI contribution PEG | PEG conc | #VALUE!
| A | 0.25 | 1.75 | 1.3422 | 0.0216 | 10.01 | 0.2 | 0.274 |  |  | A | 24.6847 | 0.057198 | 0.40038 | 1.3422 | 1.3338 | -0.00025539 | -0.0010216
| B | 0.3 | 1.8 | 1.3433 | 0.0208 | 9.97 | 0.2 | 0.328 |  |  | B | 29.5495 | 0.070819 | 0.42492 | 1.3442 | 1.3329 | -0.0065914 | -0.026366
| C | 0.31 | 1.81 | 1.344 | 0.021 | 9.97 | 0.2 | 0.334 |  |  | C | 30.0901 | 0.071428 | 0.41705 | 1.3443 | 1.3335 | -0.002339 | -0.0093561
| Average | 0.28667 | 1.7867 | 1.3432 | 0.021133 | 9.9833 | 0.2 | 0.312 |  |  | Average | 28.1081 | 0.066482 | 0.41412 | 1.3436 | 1.3334 | -0.003062 | -0.012248
| Std dev | 0.032146 | 0.032146 | 0.00090738 | 0.00041633 | 0.023094 | 3.3993e-17 | 0.033045 |  |  | Std dev | 2.9771 | 0.008046 | 0.012527 | 0.0011868 | 0.0004634 | 0.0032293 | 0.012917
0