## Results summary
Table of results from factorial experiment (at varying PEG and MDX concentrations)
|  | Standard error | 1 | 2 | 3 | 4 | 5 | 6 | 7 | 8 | 9 | 5A | 5B | 5C | Crude C-PC leachate
Top phase (PEG 4000) | Purity number | 0.019067 | 0.42461 | 0.32504 | 0.22837 | 0.29503 | 0.22462 | 0.22951 | 0.16044 | 0.22016 | 0.25845 | 0.22393 | 0.23779 | 0.19284 | 0.64062
| cPC concentration | 0.016884 | 0.13128 | 0.08656 | 0.05756 | 0.073853 | 0.060547 | 0.069813 | 0.054375 | 0.07298 | 0.09008 | 0.05924 | 0.093653 | 0.05992 | 0.38919
| Volume | 0.25 | 18 | 13.5 | 11.5 | 17 | 14.5 | 13 | 18.5 | 15.5 | 13.5 | 14 | 14 | 14
| Recovery % | 0.014098 | 0.14502 | 0.06621 | 0.045263 | 0.0908 | 0.05586 | 0.061335 | 0.091324 | 0.077674 | 0.082911 | 0.05296 | 0.082511 | 0.054423
Bottom phase (Maltodextrin) | Purity number | 0.02682 | 0.92784 | 0.8452 | 0.82465 | 0.8923 | 0.81609 | 0.78461 | 0.86597 | 0.83631 | 0.79541 | 0.83599 | 0.86663 | 0.87346
| cPC concentration | 0.011885 | 1.4665 | 1.2208 | 0.93083 | 1.2572 | 1.1871 | 1.0289 | 1.1775 | 1.2792 | 1.0347 | 1.1865 | 1.1664 | 1.166
| Volume | 0 | 9.5 | 13.5 | 15 | 10 | 12.5 | 13.5 | 8.5 | 10.5 | 13 | 12.5 | 12.5 | 12.5
| Recovery | 0.014098 | 0.85498 | 0.93379 | 0.95474 | 0.9092 | 0.94414 | 0.93867 | 0.90868 | 0.92233 | 0.91709 | 0.94704 | 0.91749 | 0.94558
Table showing experimental concentrations and important values used in analysis
Prediced values using statistica model |  |  | 3: No.; 4: PEG concentration; 5: MDX concentration; 6: Purification factor; 7: Purity number; 8: cPC concentration; 9: Recovery
20 wt% MDX, 11 wt% PEG | cPC Recovery | Purification factor | cPC concentration (g/L) |  | 1 | 12 | 20 | 1.4483 | 0.92784 | 1.4665 | 0.89297
Predicted value | 0.95006 | 1.451 | 1.4862 |  | 2 | 12 | 25 | 1.3193 | 0.8452 | 1.2208 | 0.95151
(-) 95.% confidence | 0.84048 | 1.3533 | 1.348 |  | 3 | 12 | 30 | 1.2873 | 0.82465 | 0.93083 | 0.74817
(+) 95.% confidence | 1.0596 | 1.5488 | 1.6243 |  | 4 | 16 | 20 | 1.3929 | 0.8923 | 1.2572 | 0.73489
|  |  |  | Centre point> | 5 | 16 | 25 | 1.2739 | 0.81609 | 1.1871 | 0.78066
[5 empty] | 6 | 16 | 30 | 1.2248 | 0.78461 | 1.0289 | 0.75178
[5 empty] | 7 | 20 | 20 | 1.3518 | 0.86597 | 1.1775 | 0.57362
[5 empty] | 8 | 20 | 25 | 1.3055 | 0.83631 | 1.2792 | 0.74779
[5 empty] | 9 | 20 | 30 | 1.2416 | 0.79541 | 1.0347 | 0.63005
|  |  |  | > | 5A | 16 | 20 | 1.305 | 0.83599 | 1.1865 | 0.78025
|  |  |  | Centre point repeats> | 5B | 16 | 20 | 1.3528 | 0.86663 | 1.1664 | 0.76703
|  |  |  | > | 5C | 16 | 20 | 1.3635 | 0.87346 | 1.166 | 0.76681
Absorbances adjusted by dilution factor (all 20 x)
Absorbances @ wavelength: | 1 | 2 | 3 | 4 | 5 | 6 | 7 | 8 | 9 | 5A | 5B | 5C | Crude C-PC leachate
280 nm top | 2.7633 | 2.2767 | 1.9267 | 2.1467 | 2.1667 | 2.44 | 2.41 | 2.5133 | 2.76 | 2.1733 | 4.0933 | 2.42 | 51.2
280 nm bottom | 12.7033 | 12.0367 | 9.4667 | 11.9467 | 12.4333 | 11.1733 | 11.8633 | 13.0733 | 11.0467 | 12.1133 | 11.5467 | 11.38
620 nm top | 1.1733 | 0.74 | 0.44 | 0.63333 | 0.48667 | 0.56 | 0.38667 | 0.55333 | 0.71333 | 0.48667 | 0.97333 | 0.46667 | 32.8
620 nm bottom | 11.7867 | 10.1733 | 7.8067 | 10.66 | 10.1467 | 8.7667 | 10.2733 | 10.9333 | 8.7867 | 10.1267 | 10.0067 | 9.94
650 nm top | 0.6 | 0.34 | 0.14 | 0.29333 | 0.18667 | 0.21333 | 0.084333 | 0.17 | 0.26 | 0.2 | 0.65333 | 0.16 | 14.5067
650 nm bottom | 4.52 | 4.36 | 3.4067 | 4.7933 | 4.66 | 3.9933 | 4.9667 | 5.02 | 3.9667 | 4.6333 | 4.64 | 4.5333

## Table for thesis
Test | PEG concentration | MDX concentration | TLL (%) | Volume ratio (VR) | Purification factor | cPC concentration | Recovery
1 | 12 | 20 | 35.0409 | 1.8947 | 1.4483 | 1.4665 | 0.78935
2 | 12 | 25 | 43.4012 | 1 | 1.3193 | 1.2208 | 0.93379
3 | 12 | 30 | 52.8672 | 0.76667 | 1.2873 | 0.93083 | 0.7911
4 | 16 | 20 | 38.6793 | 1.7 | 1.3929 | 1.2572 | 0.71231
5 | 16 | 25 | 49.0941 | 1.16 | 1.2739 | 1.1871 | 0.84074
6 | 16 | 30 | 57.7396 | 0.96296 | 1.2248 | 1.0289 | 0.78697
7 | 20 | 20 | 45.2105 | 2.1765 | 1.3518 | 1.1775 | 0.56711
8 | 20 | 25 | 55.4785 | 1.4762 | 1.3055 | 1.2792 | 0.76105
9 | 20 | 30 | 64.653 | 1.0385 | 1.2416 | 1.0347 | 0.76213
5A | 16 | 20 | 49.0941 | 1.12 | 1.305 | 1.1865 | 0.84029
5B | 16 | 20 | 49.0941 | 1.12 | 1.3528 | 1.1664 | 0.82606
5C | 16 | 20 | 49.0941 | 1.12 | 1.3635 | 1.166 | 0.82582

## Experimental data
User: USER |  |  | Path: C:\Program Files\BMG\Omega\User\Data\ | [6 empty] | Test ID: 13961
Test Name: C-PC | [7 empty] | Date: 2020/03/18 |  | Time: 03:29:14 PM
Absorbance |  |  | Absorbance values are displayed as OD
Test number (20 x dilution):
| 1 | 2 | 3 | 4 | 5 | 6 | 7 | 8 | 9 | 5A | 5B | 5C
| Test number (20 x dilution): 1: 1. Blank corrected raw data (280 1) |  | Average of all blanks used
| 1 | 2 | 3 | 4 | 5 | 6 | 7 | 8 | 9 | 5A | 5B | 5C
A | 0.145 | 0.123 | 0.117 | 0.12 | 0.124 | 0.13 | 0.126 | 0.145 | 0.164 | 0.129 | 0.148 | 0.141 | top
B | 0.173 | 0.148 | 0.135 | 0.133 | 0.141 | 0.147 | 0.138 | 0.154 | 0.171 | 0.142 | 0.137 | 0.158
C | 0.167 | 0.147 | 0.142 | 0.132 | 0.147 | 0.167 | 0.156 | 0.162 | 0.169 | 0.142 | 0.416 | 0.151
D | 0.654 | 0.49 | 0.54 | 0.659 | 0.687 | 0.463 | 0.426 | 0.714 | 0.63 | 0.534 | 0.674 | 0.626 | bottom
E | 0.617 | 0.655 | 0.474 | 0.654 | 0.658 | 0.643 | 0.727 | 0.741 | 0.62 | 0.661 | 0.525 | 0.521
F | 0.705 | 0.737 | 0.511 | 0.542 | 0.607 | 0.648 | 0.685 | 0.59 | 0.497 | 0.709 | 0.62 | 0.647
G
H | 0.0235 | 0.0255 | 0.035 | 0.021 | 0.029 | 0.026 | 0.0195 | 0.028 | 0.03 | 0.029 | 0.029 | 0.029 | Control (absorbance of MDX)
| 1. Blank corrected raw data (280 1) 1: 2. Blank corrected raw data (620 2) |  | Average of all blanks used
| 1 | 2 | 3 | 4 | 5 | 6 | 7 | 8 | 9 | 5A | 5B | 5C
A | 0.051 | 0.036 | 0.016 | 0.031 | 0.021 | 0.026 | 0.015 | 0.026 | 0.037 | 0.026 | 0.025 | 0.023 | top
B | 0.067 | 0.035 | 0.024 | 0.031 | 0.023 | 0.026 | 0.02 | 0.027 | 0.033 | 0.021 | 0.02 | 0.026
C | 0.058 | 0.04 | 0.026 | 0.033 | 0.029 | 0.032 | 0.023 | 0.03 | 0.037 | 0.026 | 0.101 | 0.021
D | 0.626 | 0.427 | 0.415 | 0.573 | 0.529 | 0.345 | 0.348 | 0.59 | 0.47 | 0.431 | 0.54 | 0.518 | bottom
E | 0.55 | 0.527 | 0.372 | 0.561 | 0.517 | 0.489 | 0.621 | 0.597 | 0.484 | 0.526 | 0.433 | 0.454
F | 0.592 | 0.572 | 0.384 | 0.465 | 0.476 | 0.481 | 0.572 | 0.453 | 0.364 | 0.562 | 0.528 | 0.519
G
H
| 2. Blank corrected raw data (620 2) 1: 3. Blank corrected raw data (650 3) |  | Average of all blanks used
| 1 | 2 | 3 | 4 | 5 | 6 | 7 | 8 | 9 | 5A | 5B | 5C
A | 0.023 | 0.017 | 0.002 | 0.015 | 0.007 | 0.011 | 0.00065 | 0.008 | 0.016 | 0.014 | 0.011 | 0.009 | top
B | 0.039 | 0.014 | 0.009 | 0.013 | 0.008 | 0.009 | 0.005 | 0.007 | 0.009 | 0.006 | 0.004 | 0.011
C | 0.028 | 0.02 | 0.01 | 0.016 | 0.013 | 0.012 | 0.007 | 0.0105 | 0.014 | 0.01 | 0.083 | 0.004
D | 0.237 | 0.18 | 0.18 | 0.261 | 0.243 | 0.152 | 0.164 | 0.27 | 0.211 | 0.192 | 0.246 | 0.234 | bottom
E | 0.211 | 0.228 | 0.161 | 0.248 | 0.238 | 0.226 | 0.303 | 0.278 | 0.222 | 0.244 | 0.202 | 0.211
F | 0.23 | 0.246 | 0.17 | 0.21 | 0.218 | 0.221 | 0.278 | 0.205 | 0.162 | 0.259 | 0.248 | 0.235
G
H
User: USER | 3. Blank corrected raw data (650 3) 1: Path: C:\Program Files\BMG\Omega\User\Data\
Test Name: C-PC
Absorbance | 3. Blank corrected raw data (650 3) 1: Absorbance values are displayed as OD
Initial leach solution (crude C-PC extract)
80x dilution
Average of all blanks used
A | 3. Blank corrected raw data (650 3) 1: 0.598
B | 3. Blank corrected raw data (650 3) 1: 0.648
C | 3. Blank corrected raw data (650 3) 1: 0.674
Average of all blanks used
A | 3. Blank corrected raw data (650 3) 1: 0.384
B | 3. Blank corrected raw data (650 3) 1: 0.418
C | 3. Blank corrected raw data (650 3) 1: 0.428
Average of all blanks used
A | 3. Blank corrected raw data (650 3) 1: 0.169
B | 3. Blank corrected raw data (650 3) 1: 0.186
C | 3. Blank corrected raw data (650 3) 1: 0.189

## Method
PEG – MDX ATPS factorial experiment
Different polymer concentrations were used in a PEG – MDX ATPS factorial experiment, using the best-performing PEG from the screening experiments. This factorial experiment had PEG and maltodextrin concentration as factors, each with 3-levels. The PEG concentrations used were 12, 16 and 20 wt%, while the MDX concentrations were 20, 25 and 30 wt%, due to the different phase-forming characteristics of this ATPS. The balance for each combination was a phycocyanin-containing crude solution made up of crude extract diluted with deionised water to allow visual discernment of the different phases. The top and bottom phases were analysed for C-PC concentration and purity, and the volumes were read off the graduations on the 50 mL falcon tubes used.
Statistica (version 13.5.0.17) was used to analyse and model the data.
C-PC descriptors
For each experiment where the purity number, recovery and concentration of C-phycocyanin were relevant, the following formulae were used. In each case, the sample was appropriately diluted with deionised water, centrifuged in 2 mL Eppendorf microcentrifuge tubes at 13000 RPM in a microcentrifuge (Eppendorf MiniSpin plus), and then the absorbances were read by spectrophotometer. Each sample had absorbance quantified at 280, 620 and 650 nm, the maximum absorbance wavelengths for proteins, C-phycocyanin and allophycocyanin, respectively. The total volume from which the sample was taken was also quantified and used to determine the total phycocyanin content, which could be used to determine recoveries at each step
C-PC Purity
The purity of phycocyanin is by convention given as the purity number. This is the ratio of the absorbance at the maximum absorbance for C-PC (620 nm) to the maximum absorbance for the total amino acids present in solution (280 nm). The spectrophotometer was used to determine this ratio, using microplates for the sample readings.
Equation 2
Where is the absorbance under a spectrophotometer at λ, the wavelength in nm.
C-PC concentration
The concentration of C-PC is found by the formula below, using the absorbances at 620 nm and 650 nm, to account for the amount of allophycocyanin in the solution (Yoshikawa and Belay, 2008):
Equation 3
Where [C-PC] is the C-PC concentration
C-PC recovery
The recovery of phycocyanin was calculated as the fraction of the amount of C-PC recovered in a stage relative to that from the previous step. This was calculated using the values of C-PC concentration from the previous and subsequent steps, and the respective volumes that were recovered.
Equation 4
Where V is the volume, and 1 refers to the previous or first step, and 2 refers to the subsequent step.
C-PC descriptors
For each experiment where the purity number, recovery and concentration of C-phycocyanin were relevant, the following formulae were used. In each case, the sample was appropriately diluted with deionised water, centrifuged in 2 mL Eppendorf microcentrifuge tubes at 13000 RPM in a microcentrifuge (Eppendorf MiniSpin plus), and then the absorbances were read by spectrophotometer. Each sample had absorbance quantified at 280, 620 and 650 nm, the maximum absorbance wavelengths for proteins, C-phycocyanin and allophycocyanin, respectively. The total volume from which the sample was taken was also quantified and used to determine the total phycocyanin content, which could be used to determine recoveries at each step
C-PC Purity
The purity of phycocyanin is by convention given as the purity number. This is the ratio of the absorbance at the maximum absorbance for C-PC (620 nm) to the maximum absorbance for the total amino acids present in solution (280 nm). The spectrophotometer was used to determine this ratio, using microplates for the sample readings.
𝑐𝑃𝐶 𝑝𝑢𝑟𝑖𝑡𝑦=( A_620)/A_280 Equation 2
Where A_λ is the absorbance under a spectrophotometer at λ, the wavelength in nm.
C-PC concentration
The concentration of C-PC is found by the formula below, using the absorbances at 620 nm and 650 nm, to account for the amount of allophycocyanin in the solution (Yoshikawa and Belay, 2008):
[𝑐𝑃𝐶] (𝑚𝑔/𝑚𝐿)= 0.162∗ A_620 – 0.098∗ A_650 Equation 3
Where [C-PC] is the C-PC concentration
C-PC recovery
The recovery of phycocyanin was calculated as the fraction of the amount of C-PC recovered in a stage relative to that from the previous step. This was calculated using the values of C-PC concentration from the previous and subsequent steps, and the respective volumes that were recovered.
𝑐𝑃𝐶 𝑟𝑒𝑐𝑜𝑣𝑒𝑟𝑦 (𝑓𝑟𝑎𝑐𝑡𝑖𝑜𝑛)=([C−PC]_2 V_2)/([C−PC]_1 𝑉_1 ) Equation 4
Where V is the volume, and 1 refers to the previous or first step, and 2 refers to the subsequent step.