## Information Sheet
The biomass, c-phycocyanin, and nitrate content of the CeBER Spirulina strain grown in red at 90 µmol/m^2.s, with a quadruple nitrate concentration in ALRs.
Lab work by: Karen Ssekimpi
Project Leader: A. Prof. Marijke Fagan-Endres, Prof. Sue Harrison, Dr Mariette Smart
all assays by Karen Ssekimpi
The two Spirulina strains, a type strain obtained from the University of Texas culture collection (UTEX #1926) and a Centre for Bioprocess Engineering Research (CeBER) strain previously isolated from a local tannery wastewater dam, were grown at room temperature under different conditions. These conditions include fluorescent light, different coloured LEDs, and an additional nitrogen source.
Spirulina was grown in red at 90 µmol/m^2.s, with a quadruple nitrate concentration in ALRs.
Daily measurements: Absorbance at 750 nm for biomass concentration, 620 and 650 nm for c-phycocyanin determination, and 410 nm for nitrate determination
Start date: |  | 2021-05-30
End date: |  | 2021-10-31
Table of Contents | Sheet # | Description
Information Sheet | 1 | Details experiments conducted
Growth curves | 2 | Details growth data achieved when growing the CeBER Spirulina strain in red at 90 µmol/m^2.s, with a quadruple nitrate concentration in ALRs.
C-phycocyanin | 3 | Details c-phycocyanin data achieved when growing the CeBER Spirulina strain in red at 90 µmol/m^2.s, with a quadruple nitrate concentration in ALRs.
Nitrate content | 4 | Details nitrate data achieved when growing the CeBER Spirulina strain in red at 90 µmol/m^2.s, with a quadruple nitrate concentration in ALRs.

## Growth curves
CeBER strain Spirulina growth curves
Red light
| Date | Time | Hours | Days | Absorbance at 750 |  |  | Biomass concentration |  |  | Average biomass concentration | Sandard error | Ln of biomass concentration |  |  | Average Ln of biomass concentration | Standard error | Growth rate |  |  | Average growth rate | Standard error | Biomass productivity |  |  | Average biomass productivity | Standard error
[5 empty] | nm |  |  | g/L |  |  | g/L |  | g/L |  |  |  |  | /h |  |  | /h |  | g/L.h |  |  | g/L.h
| 30/05/2022 | 15:12 | 0 | 1 | 0.12 | 0.114 | 0.12 | 0.14801 | 0.14061 | 0.14801 | 0.14554 | 0.0024668 | -1.9105 | -1.9618 | -1.9105 | -1.9276 | 0.017098
|  | 17:47 | 2.5833 |  | 0.135 | 0.118 | 0.162 | 0.16651 | 0.14554 | 0.19981 | 0.17062 | 0.015801 | -1.7927 | -1.9273 | -1.6104 | -1.7768 | 0.09183 | 0.045593 | 0.013349 | 0.11617 | 0.058371 | 0.030361 | 0.064455 | 0.056339 | 0.077346 | 0.066047 | 0.0061164
|  | 21:14 | 6.0333 |  | 0.151 | 0.149 | 0.146 | 0.18624 | 0.18378 | 0.18008 | 0.18337 | 0.0017921 | -1.6807 | -1.694 | -1.7144 | -1.6964 | 0.0097905 | 0.032465 | 0.067612 | -0.030142 | 0.023312 | 0.028588 | 0.030869 | 0.03046 | 0.029847 | 0.030392 | 0.00029703
| 31/05/2022 | 11:06 | 19.9 | 2 | 0.202 | 0.193 | 0.23 | 0.24915 | 0.23805 | 0.28368 | 0.25696 | 0.013741 | -1.3897 | -1.4353 | -1.2599 | -1.3616 | 0.052541 | 0.020985 | 0.018659 | 0.032774 | 0.02414 | 0.0043693 | 0.01252 | 0.011962 | 0.014255 | 0.012912 | 0.00069049
|  | 14:34 | 23.3667 |  | 0.22 | 0.242 | 0.234 | 0.27135 | 0.29848 | 0.28862 | 0.28615 | 0.0079297 | -1.3044 | -1.209 | -1.2427 | -1.252 | 0.027909 | 0.024623 | 0.065264 | 0.0049736 | 0.03162 | 0.017752 | 0.011613 | 0.012774 | 0.012352 | 0.012246 | 0.00033936
| 01/06/2022 | 12:30 | 45.3 | 3 | 0.258 | 0.258 | 0.401 | 0.31822 | 0.31822 | 0.49459 | 0.37701 | 0.058792 | -1.145 | -1.145 | -0.70402 | -0.99802 | 0.147 | 0.0072644 | 0.0029189 | 0.024558 | 0.01158 | 0.0066089 | 0.0070247 | 0.0070247 | 0.010918 | 0.0083225 | 0.0012978
| 02/06/2022 | 13:00 | 69.8 | 4 | 0.394 | 0.425 | 0.432 | 0.48596 | 0.52419 | 0.53283 | 0.51433 | 0.014401 | -0.72163 | -0.64589 | -0.62956 | -0.66569 | 0.028364 | 0.017281 | 0.020373 | 0.0030394 | 0.013564 | 0.0053377 | 0.0069622 | 0.00751 | 0.0076337 | 0.0073686 | 0.00020632
| 03/06/2022 | 12:04 | 92.8667 | 5 | 0.6 | 0.618 | 0.589 | 0.74004 | 0.76224 | 0.72647 | 0.74292 | 0.010425 | -0.30105 | -0.27149 | -0.31955 | -0.29737 | 0.013996 | 0.018233 | 0.016231 | 0.013439 | 0.015968 | 0.0013901 | 0.0079688 | 0.0082079 | 0.0078227 | 0.0079998 | 0.00011226
| 04/06/2022 | 12:21 | 117.15 | 6 | 0.699 | 0.861 | 0.726 | 0.86215 | 1.062 | 0.89545 | 0.93985 | 0.061806 | -0.14833 | 0.060114 | -0.11043 | -0.066216 | 0.064105 | 0.0062891 | 0.013656 | 0.0086118 | 0.0095189 | 0.0021744 | 0.0073593 | 0.0090649 | 0.0076436 | 0.0080226 | 0.00052758
| 06/06/2022 | 11:52 | 164.6667 | 8 | 1.321 | 1.259 | 1.316 | 1.6293 | 1.5529 | 1.6232 | 1.6018 | 0.024527 | 0.48816 | 0.44009 | 0.48437 | 0.47088 | 0.015431 | 0.013395 | 0.0079967 | 0.012518 | 0.011303 | 0.0016725 | 0.0098947 | 0.0094303 | 0.0098572 | 0.0097274 | 0.00014895
| 07/06/2022 | 11:53 | 188.6833 | 9 | 1.548 | 1.414 | 1.596 | 1.9093 | 1.744 | 1.9685 | 1.8739 | 0.06717 | 0.64674 | 0.5562 | 0.67728 | 0.62674 | 0.036355 | 0.0066027 | 0.0048343 | 0.0080321 | 0.0064897 | 0.00092483 | 0.010119 | 0.0092431 | 0.010433 | 0.0099317 | 0.00035599
| 08/06/2022 | 12:11 | 212.9833 | 10 | 1.672 | 1.582 | 1.79 | 2.0622 | 1.9512 | 2.2078 | 2.0738 | 0.074282 | 0.7238 | 0.66846 | 0.79199 | 0.72808 | 0.035723 | 0.0031711 | 0.0046201 | 0.0047208 | 0.0041706 | 0.00050063 | 0.0096827 | 0.0091615 | 0.010366 | 0.0097367 | 0.00034877
| 09/06/2022 | 12:11 | 236.9833 | 11 | 1.872 | 1.812 | 1.952 | 2.3089 | 2.2349 | 2.4076 | 2.3171 | 0.050017 | 0.83678 | 0.80421 | 0.87863 | 0.83987 | 0.02154 | 0.0047078 | 0.0056559 | 0.00361 | 0.0046579 | 0.00059114 | 0.009743 | 0.0094307 | 0.010159 | 0.0097777 | 0.00021106
| 10/06/2022 | 12:09 | 260.95 | 12 | 2.256 | 1.464 | 2.796 | 2.7826 | 1.8057 | 3.4486 | 2.6789 | 0.055 | 1.0234 | 0.59095 | 1.238 | 0.95076 | 0.19027 | 0.0077852 | -0.0088981 | 0.014993 | 0.0046267 | 0.0070753 | 0.010663 | 0.0069197 | 0.013216 | 0.010266 | 0.0018283
| 11/06/2022 | 12:09 | 284.95 | 13 | 2.656 | 2.376 | 2.256 | 3.2759 | 2.9306 | 2.7826 | 2.9963 | 0.14617 | 1.1866 | 1.0752 | 1.0234 | 1.0951 | 0.048155 | 0.0068012 | 0.020177 | -0.0089415 | 0.0060122 | 0.008415 | 0.011496 | 0.010284 | 0.009765 | 0.010515 | 0.00051296
| 12/06/2022 | 12:09 | 308.95 | 14 | 2.696 | 2.736 | 2.656 | 3.3252 | 3.3746 | 3.2759 | 3.3252 | 0.028484 | 1.2015 | 1.2163 | 1.1866 | 1.2015 | 0.0085667 | 0.00062283 | 0.0058783 | 0.0068012 | 0.0044341 | 0.0019242 | 0.010763 | 0.010923 | 0.010603 | 0.010763 | 9.2197e-05
| 13/06/2022 | 12:09 | 332.95 | 15 | 2.856 | 2.912 | 2.908 | 3.5226 | 3.5917 | 3.5867 | 3.567 | 0.022247 | 1.2592 | 1.2786 | 1.2772 | 1.2717 | 0.0062562 | 0.0024022 | 0.0025976 | 0.0037768 | 0.0029256 | 0.00042937 | 0.01058 | 0.010787 | 0.010773 | 0.010713 | 6.6817e-05
| 14/06/2022 | 11:42 | 356.5 | 16 | 3.04 | 3.188 | 3.184 | 3.7495 | 3.9321 | 3.9271 | 3.8696 | 0.060042 | 1.3216 | 1.3692 | 1.3679 | 1.3529 | 0.01564 | 0.0026512 | 0.0038452 | 0.0038502 | 0.0034489 | 0.00039884 | 0.010518 | 0.01103 | 0.011016 | 0.010854 | 0.00016842
| 15/06/2022 | 12:38 | 381.4333 | 17 | 3.216 | 3.44 | 3.44 | 3.9666 | 4.2429 | 4.2429 | 4.1508 | 0.092094 | 1.3779 | 1.4452 | 1.4452 | 1.4228 | 0.022444 | 0.0022573 | 0.0030512 | 0.0031016 | 0.0028034 | 0.00027344 | 0.010399 | 0.011124 | 0.011124 | 0.010882 | 0.00024144
| 16/06/2022 | 12:38 | 405.4333 | 18 | 3.376 | 3.396 | 3.444 | 4.164 | 4.1886 | 4.2478 | 4.2001 | 0.024886 | 1.4265 | 1.4324 | 1.4464 | 1.4351 | 0.005914 | 0.0020231 | -0.00053638 | 4.8421e-05 | 0.0005117 | 0.0007743 | 0.01027 | 0.010331 | 0.010477 | 0.01036 | 6.1382e-05
| 17/06/2022 | 12:38 | 429.4333 | 19 | 3.456 | 3.316 | 3.484 | 4.2626 | 4.09 | 4.2972 | 4.2166 | 0.064095 | 1.4499 | 1.4085 | 1.458 | 1.4388 | 0.015307 | 0.00097584 | -0.00099329 | 0.00048114 | 0.00015457 | 0.00059143 | 0.0099262 | 0.0095241 | 0.010007 | 0.0098189 | 0.00014925
4 x nitrate
| Date | Time | Hours | Days | Absorbance at 750 |  |  | Biomass concentration |  |  | Average biomass concentration | Sandard error | Ln of biomass concentration |  |  | Average Ln of biomass concentration | Standard error | Growth rate |  |  | Average growth rate | Standard error | Biomass productivity |  |  | Average biomass productivity | Standard error
[5 empty] | nm |  |  | g/L |  |  | g/L |  | g/L |  |  |  |  | /h |  |  | /h |  | g/L.h |  |  | g/L.h
| 13/10/2022 | 12:15 | 0 | 1 | 0.103 | 0.116 |  | 0.12704 | 0.14307 |  | 0.13506 | 0.0065459 | -2.0633 | -1.9444 |  | -2.0038 | 0.048525
| 14/10/2022 | 11:40 | 23.4167 | 2 | 0.195 | 0.199 |  | 0.24051 | 0.24545 |  | 0.24298 | 0.0020141 | -1.425 | -1.4047 |  | -1.4148 | 0.0082896 | 0.027257 | 0.023048 |  | 0.025153 | 0.0017182 | 0.010271 | 0.010482 |  | 0.010376 | 8.6013e-05
| 17/10/2022 | 11:15 | 95 | 5 | 0.676 | 0.599 |  | 0.83378 | 0.73881 |  | 0.78629 | 0.038772 | -0.18179 | -0.30272 |  | -0.24225 | 0.04937 | 0.017367 | 0.015394 |  | 0.016381 | 0.00080549 | 0.0087766 | 0.0077769 |  | 0.0082768 | 0.00040813
| 18/10/2022 | 11:35 | 119.3333 | 6 | 0.708 | 0.757 |  | 0.87325 | 0.93368 |  | 0.90347 | 0.024673 | -0.13554 | -0.068617 |  | -0.10208 | 0.02732 | 0.0019007 | 0.0096206 |  | 0.0057607 | 0.0031516 | 0.0073177 | 0.0078242 |  | 0.0075709 | 0.00020676
| 19/10/2022 | 11:20 | 143.0833 | 7 | 0.896 | 0.95 |  | 1.1051 | 1.1717 |  | 1.1384 | 0.027191 | 0.09996 | 0.15848 |  | 0.12922 | 0.023891 | 0.0099156 | 0.0095621 |  | 0.0097388 | 0.00014435 | 0.0077237 | 0.0081891 |  | 0.0079564 | 0.00019003
| 20/10/2022 | 12:10 | 167.9167 | 8 | 1.141 | 1.152 |  | 1.4073 | 1.4209 |  | 1.4141 | 0.0055389 | 0.34168 | 0.35127 |  | 0.34648 | 0.0039169 | 0.0097337 | 0.0077635 |  | 0.0087486 | 0.00080434 | 0.008381 | 0.0084618 |  | 0.0084214 | 3.2986e-05
| 21/10/2022 | 11:40 | 191.4167 | 9 | 1.282 | 1.292 |  | 1.5812 | 1.5936 |  | 1.5874 | 0.0050353 | 0.4582 | 0.46597 |  | 0.46208 | 0.0031721 | 0.0049581 | 0.0048805 |  | 0.0049193 | 3.1695e-05 | 0.0082606 | 0.008325 |  | 0.0082928 | 2.6306e-05
| 22/10/2022 | 11:20 | 215.0833 | 10 | 1.446 | 1.564 |  | 1.7835 | 1.929 |  | 1.8563 | 0.059417 | 0.57858 | 0.65702 |  | 0.6178 | 0.032025 | 0.0050865 | 0.0080728 |  | 0.0065796 | 0.0012191 | 0.0082921 | 0.0089688 |  | 0.0086305 | 0.00027625
| 23/10/2022 | 13:00 | 240.75 | 11 | 1.712 | 1.798 |  | 2.1116 | 2.2177 |  | 2.1646 | 0.043304 | 0.74744 | 0.79645 |  | 0.77194 | 0.020009 | 0.006579 | 0.0054323 |  | 0.0060056 | 0.00046815 | 0.0087708 | 0.0092114 |  | 0.0089911 | 0.00017987
| 24/10/2022 | 12:00 | 263.75 | 12 | 1.986 | 2.09 |  | 2.4495 | 2.5778 |  | 2.5137 | 0.052367 | 0.8959 | 0.94694 |  | 0.92142 | 0.020838 | 0.0064548 | 0.006543 |  | 0.0064989 | 3.6012e-05 | 0.0092873 | 0.0097737 |  | 0.0095305 | 0.00019855
| 25/10/2022 | 12:00 | 287.5 | 13 | 2.184 | 2.332 |  | 2.6937 | 2.8763 |  | 2.785 | 0.074523 | 0.99093 | 1.0565 |  | 1.0237 | 0.026768 | 0.0040015 | 0.0046131 |  | 0.0043073 | 0.00024971 | 0.0093695 | 0.010004 |  | 0.009687 | 0.00025921
| 26/10/2022 | 12:00 | 311.6667 | 14 | 2.42 | 2.328 |  | 2.9848 | 2.8714 |  | 2.9281 | 0.046325 | 1.0935 | 1.0548 |  | 1.0742 | 0.015823 | 0.0042459 | -7.1037e-05 |  | 0.0020874 | 0.0017624 | 0.009577 | 0.0092129 |  | 0.0093949 | 0.00014864
| 27/10/2022 | 12:00 | 335.5 | 15 | 2.432 | 2.476 |  | 2.9996 | 3.0539 |  | 3.0268 | 0.022155 | 1.0985 | 1.1164 |  | 1.1075 | 0.0073201 | 0.00020754 | 0.0025861 |  | 0.0013968 | 0.00097103 | 0.0089408 | 0.0091025 |  | 0.0090217 | 6.6037e-05
| 28/10/2022 | 12:00 | 354.6667 | 16 | 2.584 | 2.832 |  | 3.1871 | 3.493 |  | 3.34 | 0.12488 | 1.1591 | 1.2508 |  | 1.2049 | 0.037414 | 0.003163 | 0.007009 |  | 0.005086 | 0.0015701 | 0.0089862 | 0.0098487 |  | 0.0094174 | 0.00035209 | 384.2333 | 3.488 | 0.059868
| 29/10/2022 | 12:00 | 383.6667 | 17 | 2.8 | 2.84 |  | 3.4535 | 3.5029 |  | 3.4782 | 0.020141 | 1.2394 | 1.2536 |  | 1.2465 | 0.0057909 | 0.0027683 | 9.7272e-05 |  | 0.0014328 | 0.0010904 | 0.0090014 | 0.0091299 |  | 0.0090657 | 5.2497e-05 | 408.2333 | 3.5108 | 0.076849
| 30/10/2022 | 12:00 | 408.25 | 18 | 2.872 | 2.82 |  | 3.5423 | 3.4782 |  | 3.5103 | 0.026184 | 1.2648 | 1.2465 |  | 1.2556 | 0.0074594 | 0.0010328 | -0.00028748 |  | 0.00037265 | 0.00053899 | 0.0086769 | 0.0085198 |  | 0.0085983 | 6.4137e-05 | 432.2333 | 3.5353 | 0.091876
| 31/10/2011 | 12:00 | 432.25 | 19 | 2.88 | 2.86 |  | 3.5522 | 3.5275 |  | 3.5399 | 0.010071 | 1.2676 | 1.2606 |  | 1.2641 | 0.0028449 | 0.0001159 | 0.00058686 |  | 0.00035138 | 0.00019227 | 0.0082179 | 0.0081608 |  | 0.0081894 | 2.3298e-05
40 µmol/m^2.s | 60 µmol/m^2.s | 80 µmol/m^2.s

## C-phycocyanin
Phycocyanin content from CeBER Spirulina
Red light
| Date | Time | Hours |  | 620 | 650 | C-phycocyanin concentration | OD at 750 | Biomass concentration | Amount of biomass | Specific CPC conc. | Average specific CPC conc. | Standard deviation | Standard error | Total CPC | Average total CPC | Standard deviation | Standard error | CPC productivity | Average CPC productivity | Standard error | Data extracted for plots
[5 empty] | nm | nm | mg/ml | nm | g/l | g | mg CPC/g biomass | mg CPC/g biomass |  |  | mg CPC/L | mg CPC/L |  |  | mg CPC/L.h | mg CPC/L.h |  | Hours | Average specific CPC conc. | Error | Average total CPC | Error
| 31/05/2022 | 11:06 | 19.9 | Airlift 1 | 0.071 | 0.044 | 0.0071929 | 0.209 | 0.25778 | 0.00025778 | 55.8061 |  |  |  | 14.3857 | [6 empty] | 19.9 | 46.6045 | 5.6351 | 14.2123 | 1.6104
|  |  |  | Airlift 2 | 0.061 | 0.043 | 0.0056702 | 0.193 | 0.23805 | 0.00023805 | 47.6393 |  |  |  | 11.3404 | [6 empty] | 45.3 | 35.0745 | 2.545 | 16.7947 | 3.503
|  |  |  | Airlift 3 | 0.08 | 0.046 | 0.0084554 | 0.377 | 0.46499 | 0.00046499 | 36.3681 | 46.6045 | 9.7603 | 5.6351 | 16.9109 | 14.2123 | 2.7893 | 1.6104 |  |  |  | 69.8 | 55.1503 | 10.7131 | 28.3587 | 6.3649
| 01/06/2022 | 12:30 | 45.3 | Airlift 1 | 0.057 | 0.033 | 0.0060024 | 0.298 | 0.36755 | 0.00036755 | 32.6616 |  |  |  | 12.0049 |  |  |  | -0.26935 |  |  | 92.8667 | 68.2858 | 6.8979 | 49.8018 | 4.6318
|  |  |  | Airlift 2 | 0.077 | 0.052 | 0.0073809 | 0.298 | 0.36755 | 0.00036755 | 40.1622 |  |  |  | 14.7618 |  |  |  | 0.095512 |  |  | 117.15 | 82.2805 | 5.7075 | 75.1541 | 5.2963
|  |  |  | Airlift 3 | 0.114 | 0.068 | 0.011809 | 0.591 | 0.72894 | 0.00072894 | 32.3998 | 35.0745 | 4.408 | 2.545 | 23.6175 | 16.7947 | 6.0674 | 3.503 | -0.23578 | -0.13654 | 0.11643 | 164.6667 | 74.4127 | 11.3996 | 88.5169 | 4.5488
| 02/06/2022 | 13:00 | 69.8 | Airlift 1 | 0.077 | 0.046 | 0.0079692 | 0.374 | 0.46129 | 0.00046129 | 34.5517 |  |  |  | 15.9384 |  |  |  | -0.045015 |  |  | 188.6833 | 69.8862 | 6.5026 | 91.9606 | 8.0567
|  |  |  | Airlift 2 | 0.223 | 0.18 | 0.018493 | 0.425 | 0.52419 | 0.00052419 | 70.5566 |  |  |  | 36.9854 |  |  |  | 0.51902 |  |  | 212.9833 | 69.9134 | 2.7395 | 110.8352 | 21.0035
|  |  |  | Airlift 3 | 0.173 | 0.122 | 0.016076 | 0.432 | 0.53283 | 0.00053283 | 60.3427 | 55.1503 | 18.5556 | 10.7131 | 32.1524 | 28.3587 | 11.0244 | 6.3649 | 0.069041 | 0.18101 | 0.17218 | 236.9833 | 76.9875 | 6.1826 | 135.4533 | 13.0642
| 03/06/2022 | 12:04 | 92.8667 | Airlift 1 | 0.22 | 0.13 | 0.022909 | 0.6 | 0.74004 | 0.0006 | 76.3641 |  |  |  | 56.5125 |  |  |  | 0.54931 |  |  | 260.95 | 81.1692 | 10.4556 | 158.8653 | 10.7026
|  |  |  | Airlift 2 | 0.158 | 0.092 | 0.016587 | 0.608 | 0.74991 | 0.000608 | 54.5615 |  |  |  | 40.9161 |  |  |  | 0.40417 |  |  | 284.95 | 68.8653 | 0.41846 | 173.6758 | 7.376
|  |  |  | Airlift 3 | 0.202 | 0.119 | 0.021071 | 0.57 | 0.70304 | 0.00057 | 73.9316 | 68.2858 | 11.9476 | 6.8979 | 51.9767 | 49.8018 | 8.0225 | 4.6318 | 0.32943 | 0.42764 | 0.064547 | 308.95 | 71.8676 | 3.8302 | 199.4489 | 13.0642
| 04/06/2022 | 12:21 | 117.15 | Airlift 1 | 0.248 | 0.141 | 0.026369 | 0.649 | 0.80048 | 0.000649 | 81.2595 |  |  |  | 65.0464 |  |  |  | 0.49835 |  |  | 332.95 | 77.8668 | 3.4255 | 211.6755 | 13.0642
|  |  |  | Airlift 2 | 0.296 | 0.169 | 0.031403 | 0.861 | 1.062 | 0.000861 | 72.9448 |  |  |  | 77.4643 |  |  |  | 0.68767 |  |  | 356.5 | 76.8393 | 7.5134 | 252.8765 | 6.6001
|  |  |  | Airlift 3 | 0.343 | 0.224 | 0.033627 | 0.726 | 0.89545 | 0.000726 | 92.637 | 82.2805 | 9.8857 | 5.7075 | 82.9516 | 75.1541 | 9.1735 | 5.2963 | 0.57307 | 0.58636 | 0.055053 | 381.4333 | 72.9899 | 6.8716 | 261.7563 | 5.0584
| 06/06/2022 | 11:52 | 164.6667 | Airlift 1 | 0.179 | 0.096 | 0.019598 | 0.807 | 0.99535 | 0.0004035 | 97.1403 |  |  |  | 96.689 |  |  |  | 0.5545 |  |  | 405.4333 | 73.7658 | 5.0437 | 256.9766 | 21.7736
|  |  |  | Airlift 2 | 0.168 | 0.096 | 0.017815 | 1.159 | 1.4295 | 0.0005795 | 61.4848 |  |  |  | 87.8932 |  |  |  | 0.5308
|  |  |  | Airlift 3 | 0.215 | 0.188 | 0.016412 | 1.016 | 1.2531 | 0.000508 | 64.6129 | 74.4127 | 19.7447 | 11.3996 | 80.9686 | 88.5169 | 7.8787 | 4.5488 | 0.36708 | 0.48412 | 0.058922
| 07/06/2022 | 11:53 | 188.6833 | Airlift 1 | 0.141 | 0.075 | 0.015498 | 0.748 | 0.92258 | 0.000374 | 82.879 |  |  |  | 76.4628 |  |  |  | 0.35223
|  |  |  | Airlift 2 | 0.193 | 0.105 | 0.020985 | 1.314 | 1.6207 | 0.000657 | 63.8801 |  |  |  | 103.5296 |  |  |  | 0.54821
|  |  |  | Airlift 3 | 0.178 | 0.096 | 0.019436 | 1.236 | 1.5245 | 0.000618 | 62.8996 | 69.8862 | 11.2628 | 6.5026 | 95.8894 | 91.9606 | 13.9546 | 8.0567 | 0.40389 | 0.43478 | 0.058646
| 08/06/2022 | 12:11 | 212.9833 | Airlift 1 | 0.084 | 0.042 | 0.0094959 | 0.872 | 1.0755 | 0.00026888 | 70.633 |  |  |  | 75.9676 |  |  |  | 0.30461
|  |  |  | Airlift 2 | 0.166 | 0.085 | 0.01857 | 1.622 | 2.0006 | 0.00050014 | 74.2574 |  |  |  | 148.5575 |  |  |  | 0.71497
|  |  |  | Airlift 3 | 0.122 | 0.064 | 0.013498 | 1.35 | 1.6651 | 0.00041627 | 64.8497 | 69.9134 | 4.745 | 2.7395 | 107.9806 | 110.8352 | 36.3791 | 21.0035 | 0.41586 | 0.47848 | 0.12253
| 09/06/2022 | 12:11 | 236.9833 | Airlift 1 | 0.141 | 0.075 | 0.015498 | 1.872 | 2.3089 | 0.00057723 | 53.699 |  |  |  | 123.987 |  |  |  | 0.49472
|  |  |  | Airlift 2 | 0.193 | 0.105 | 0.020985 | 1.812 | 2.2349 | 0.00055873 | 75.1153 |  |  |  | 167.8768 |  |  |  | 0.72506
|  |  |  | Airlift 3 | 0.178 | 0.096 | 0.019436 | 1.952 | 2.4076 | 0.0006019 | 64.5822 | 64.4655 | 10.7086 | 6.1826 | 155.4878 | 149.1172 | 22.6278 | 13.0642 | 0.59111 | 0.60363 | 0.066788
| 10/06/2022 | 12:09 | 260.95 | Airlift 1 | 0.089 | 0.04 | 0.010502 | 1.128 | 1.3913 | 0.00034782 | 60.3902 |  |  |  | 84.0194 |  |  |  | 0.27706
|  |  |  | Airlift 2 | 0.249 | 0.128 | 0.027806 | 1.927 | 2.3768 | 0.00059419 | 93.5912 |  |  |  | 222.4441 |  |  |  | 0.88125
|  |  |  | Airlift 3 | 0.222 | 0.142 | 0.022057 | 1.598 | 1.971 | 0.00049274 | 89.5262 | 81.1692 | 18.1096 | 10.4556 | 176.4538 | 160.9724 | 70.4989 | 40.7026 | 0.61967 | 0.59266 | 0.17494
| 11/06/2022 | 12:09 | 284.95 | Airlift 1 | 0.179 | 0.096 | 0.019598 | 2.656 | 3.2759 | 0.00081898 | 47.8598 |  |  |  | 156.7844 |  |  |  | 0.52931
|  |  |  | Airlift 2 | 0.168 | 0.096 | 0.017815 | 2.376 | 2.9306 | 0.00073264 | 48.633 |  |  |  | 142.5219 |  |  |  | 0.49563
|  |  |  | Airlift 3 | 0.215 | 0.188 | 0.016412 | 2.256 | 2.7826 | 0.00069564 | 47.1845 | 47.8925 | 0.72479 | 0.41846 | 131.2934 | 143.5332 | 12.7756 | 7.376 | 0.39062 | 0.47185 | 0.041763
| 12/06/2022 | 12:09 | 308.95 | Airlift 1 | 0.141 | 0.075 | 0.015498 | 2.696 | 3.3252 | 0.00083131 | 37.2866 |  |  |  | 123.987 |  |  |  | 0.37027
|  |  |  | Airlift 2 | 0.193 | 0.105 | 0.020985 | 2.736 | 3.3746 | 0.00084365 | 49.7474 |  |  |  | 167.8768 |  |  |  | 0.54268
|  |  |  | Airlift 3 | 0.178 | 0.096 | 0.019436 | 2.656 | 3.2759 | 0.00081898 | 47.464 | 44.8327 | 6.6341 | 3.8302 | 155.4878 | 149.1172 | 22.6278 | 13.0642 | 0.44242 | 0.45179 | 0.049988
| 13/06/2022 | 12:09 | 332.95 | Airlift 1 | 0.141 | 0.075 | 0.015498 | 2.856 | 3.5226 | 0.00088065 | 35.1977 |  |  |  | 123.987 |  |  |  | 0.34162
|  |  |  | Airlift 2 | 0.193 | 0.105 | 0.020985 | 2.912 | 3.5917 | 0.00089792 | 46.7407 |  |  |  | 167.8768 |  |  |  | 0.50068
|  |  |  | Airlift 3 | 0.178 | 0.096 | 0.019436 | 2.908 | 3.5867 | 0.00089668 | 43.3509 | 41.7631 | 5.9331 | 3.4255 | 155.4878 | 149.1172 | 22.6278 | 13.0642 | 0.40818 | 0.41682 | 0.046119
| 14/06/2022 | 11:42 | 356.5 | Airlift 1 | 0.066667 | 0.037667 | 0.0071116 | 1.04 | 1.2827 | 6.4137e-05 | 55.4406 | [7 empty] | -0.054104
|  |  |  | Airlift 2 | 0.12367 | 0.061667 | 0.013996 | 3.676 | 4.534 | 0.0002267 | 30.8702 |  |  |  | 139.9649 |  |  |  | 0.38168
|  |  |  | Airlift 3 | 0.11067 | 0.056667 | 0.01238 | 1.984 | 2.4471 | 0.00012235 | 50.5904 | 45.6337 | 13.0135 | 7.5134 | 123.7979 | 131.8814 | 11.4318 | 6.6001 | 0.28439 | 0.20399 | 0.13207
| 15/06/2022 | 12:38 | 381.4333 | Airlift 1 | 0.0985 | 0.0575 | 0.010326 | 1.19 | 1.4677 | 0.00036694 | 56.2832 |  |  |  | 82.6094 |  |  |  | 0.18003
|  |  |  | Airlift 2 | 0.0895 | 0.0525 | 0.0093578 | 2.504 | 3.0884 | 0.00030884 | 60.5989 | [7 empty] | -0.035187
|  |  |  | Airlift 3 | 0.0405 | 0.0185 | 0.00475 | 2.018 | 2.489 | 0.0002489 | 38.1679 | 51.6833 | 11.9019 | 6.8716 | 95 | 88.8047 | 8.7615 | 5.0584 | 0.18431 | 0.10972 | 0.072463
| 16/06/2022 | 12:38 | 405.4333 | Airlift 1 | 0.141 | 0.075 | 0.015498 | 3.376 | 4.164 | 0.00062459 | 49.6271 |  |  |  | 206.6451 |  |  |  | 0.49295
|  |  |  | Airlift 2 | 0.193 | 0.105 | 0.020985 | 3.396 | 4.1886 | 0.00062829 | 66.7987 |  |  |  | 279.7947 |  |  |  | 0.69835
|  |  |  | Airlift 3 | 0.178 | 0.096 | 0.019436 | 3.444 | 4.2478 | 0.00063717 | 61.0068 | 59.1442 | 8.736 | 5.0437 | 259.1464 | 248.5287 | 37.713 | 21.7736 | 0.60179 | 0.5977 | 0.05933
| 4 x nitrate | [20 empty] | Data extracted for plots
| Date | Time | Hours |  | 620 | 650 | C-phycocyanin concentration | OD at 750 | Biomass concentration | Amount of biomass | Specific CPC conc. | Average specific CPC conc. | Standard deviation | Standard error | Total CPC | Average total CPC | Standard deviation | Standard error | CPC productivity | Average CPC productivity | Standard error | Hours | Average specific CPC conc. | Error | Average total CPC | Error
[5 empty] | nm | nm | mg/ml | nm | g/l | g | mg CPC/g biomass | mg CPC/g biomass |  |  | mg CPC/L | mg CPC/L |  |  | mg CPC/L.h | mg CPC/L.h |  | 22.85 | 42.4378 | 5.0626 | 15.4239 | 11.3979
| 14/10/2022 | 11:06 | 22.85 | Airlift 1 | 0.069 | 0.022 | 0.0090259 | 0.197 | 0.24298 | 0.00024298 | 74.2937 |  |  |  | 18.0519 | [6 empty] | 70 | 72.4378 | 6.6289 | 57.3278 | 11.7493
|  |  |  | Airlift 2 | 0.048 | 0.015 | 0.0063088 | 0.187 | 0.23065 | 0.00023065 | 54.7051 | 64.4994 | 13.8512 | 9.7943 | 12.6175 | 15.3347 | 3.8427 | 2.7172 |  |  |  | 119.95 | 89.3785 | 5.8326 | 89.4784 | 9.6859
| 17/10/2022 | 10:00 | 70 | Airlift 1 | 0.163 | 0.122 | 0.014455 | 0.436 | 0.53776 | 0.00053776 | 53.7614 |  |  |  | 28.9109 |  |  |  | 0.23031 |  |  | 191.45 | 87.3478 | 5.4493 | 99.4796 | 8.6509
|  |  |  | Airlift 2 | 0.162 | 0.125 | 0.013999 | 0.466 | 0.57476 | 0.00057476 | 48.7128 | 51.2371 | 3.5699 | 2.5243 | 27.9984 | 28.4546 | 0.64522 | 0.45624 | 0.21095 |  |  | 239.45 | 81.4379 | 6.2175 | 139.4379 | 7.6587
| 18/10/2022 | 12:00 | 119.95 | Airlift 1 | 0.242 | 0.193 | 0.020297 | 0.692 | 0.85351 | 0.00085351 | 47.562 |  |  |  | 40.5948 |  |  |  | 0.28813 |  |  | 311.25 | 88.4388 | 2.7395 | 200.2563 | 10.9012
|  |  |  | Airlift 2 | 0.284 | 0.174 | 0.028968 | 0.676 | 0.83378 | 0.00083378 | 69.4851 | 58.5236 | 15.5019 | 10.9615 | 57.9352 | 49.265 | 12.2615 | 8.6702 | 0.29891 |  |  | 335 | 84.4368 | 2.7859 | 225.4376 | 12.3479
| 21/10/2022 | 11:30 | 191.45 | Airlift 1 | 0.101 | 0.057 | 0.01078 | 1.528 | 1.8846 | 0.00047116 | 45.7612 |  |  |  | 86.2431 |  |  |  | 0.70228 |  |  | 383 | 87.3279 | 5.3658 | 278.0168 | 3.503
|  |  |  | Airlift 2 | 0.073 | 0.031 | 0.0087917 | 1.347 | 1.6614 | 0.00041535 | 42.3344 | 44.0478 | 2.4231 | 1.7134 | 70.3339 | 78.2885 | 11.2495 | 7.9546 | 0.5944 |  |  | 402.1667 | 84.5476 | 3.8234 | 280.2386 | 6.3649
| 23/10/2022 | 11:30 | 239.45 | Airlift 1 | 0.132 | 0.0835 | 0.013206 | 1.874 | 2.3114 | 0.00057785 | 45.7084 |  |  |  | 105.6499 |  |  |  | 0.79031 |  |  | 432 | 82.3274 | 6.1375 | 292.7747 | 10.5578
|  |  |  | Airlift 2 | 0.133 | 0.0775 | 0.013957 | 1.85 | 2.2818 | 0.0004625 | 60.3531 | 53.0307 | 10.3554 | 7.3223 | 137.713 | 121.6815 | 22.672 | 16.0315 | -5.2368
| 26/10/2022 | 11:30 | 311.25 | Airlift 1 | 0.147 | 0.088667 | 0.015131 | 2.652 | 3.271 | 0.000663 | 45.6433 |  |  |  | 149.298 |  |  |  | -5.9816
|  |  |  | Airlift 2 | 0.172 | 0.10467 | 0.017614 | 2.627 | 3.2401 | 0.00065675 | 53.639 | 49.6412 | 5.6539 | 3.9979 | 173.7981 | 161.5481 | 17.3242 | 12.25 | -6.3408
| 27/10/2022 | 11:15 | 335 | Airlift 1 | 0.077 | 0.050667 | 0.0075116 | 2.684 | 3.3104 | 0.0003355 | 44.7786 |  |  |  | 148.2372 |  |  |  | 0.41706
|  |  |  | Airlift 2 | 0.097 | 0.063667 | 0.0094784 | 2.789 | 3.44 | 0.00034863 | 54.3758 | 49.5772 | 6.7863 | 4.7986 | 187.0503 | 167.6438 | 27.445 | 19.4066 | 0.55881
| 29/10/2022 | 11:20 | 383 | Airlift 1 | 0.077 | 0.043 | 0.0082634 | 2.992 | 3.6903 | 0.000374 | 44.1892 |  |  |  | 163.0727 |  |  |  | 0.4298
|  |  |  | Airlift 2 | 0.095 | 0.047 | 0.010788 | 2.852 | 3.5177 | 0.0003565 | 60.5245 | 52.3568 | 11.5508 | 8.1677 | 212.9044 | 187.9886 | 35.2364 | 24.9159 | -8.5275
| 30/10/2022 | 6:30 | 402.1667 | Airlift 1 | 0.168 | 0.096 | 0.017815 | 2.984 | 3.6805 | 0.000746 | 47.762 |  |  |  | 175.7865 |  |  |  | -7.1409
|  |  |  | Airlift 2 | 0.215 | 0.188 | 0.016412 | 2.992 | 3.6903 | 0.000748 | 43.8815 | 45.8217 | 2.744 | 1.9403 | 161.9372 | 168.8619 | 9.7929 | 6.9246 | -5.8217
| 31/10/2022 | 12:05 | 432 | Airlift 1 | 0.141 | 0.075 | 0.015498 | 3.072 | 3.789 | 0.000768 | 40.3604 |  |  |  | 152.9256 |  |  |  | 0.32964
|  |  |  | Airlift 2 | 0.193 | 0.105 | 0.020985 | 3.06 | 3.7742 | 0.000765 | 54.8617 | 47.611 | 10.254 | 7.2507 | 207.0593 | 179.9924 | 38.2783 | 27.0668 | 0.47523

## Nitrate content
Nitrate content determination for the CeBER Spirulina strain
| Red light | [13 empty] | Data extracted for plots
| Date | Time | Hours | Day |  | 410 | N content | N concentration | N concentration | NO3 concentration | NO3 concentration | Average NO3 concentration | Standard deviation | Standard error | Hours | Average NO3 concentration | Standard error
[6 empty] | nm | µg | g/l | mol/l | mol/l | g/l | g/l |  |  | 0 | 1.6071 | 0.015295
| 31/05/2022 | 11:06 | 19.9 | 2 | Airlift 1 | 0.658 | 3.6812 | 0.36812 | 0.026295 | 0.026295 | 1.6303 |  |  |  | 50.4 | 1.4829 | 0.024705
[5 empty] | Airlift 2 | 0.651 | 3.6421 | 0.36421 | 0.026015 | 0.026015 | 1.6129 |  |  |  | 97.25 | 1.4337 | 0.042974
[5 empty] | Airlift 3 | 0.637 | 3.5638 | 0.35638 | 0.025455 | 0.025455 | 1.5782 | 1.6071 | 0.026492 | 0.015295 | 165 | 1.3071 | 0.02323
| 02/06/2022 | 13:30 | 50.4 | 4 | Airlift 1 | 0.589 | 3.383 | 0.3383 | 0.024164 | 0.024164 | 1.4982 |  |  |  | 213.3167 | 1.1687 | 0.065933
[5 empty] | Airlift 2 | 0.596 | 3.4232 | 0.34232 | 0.024451 | 0.024451 | 1.516 |  |  |  | 261.2833 | 0.99993 | 0.0090851
[5 empty] | Airlift 3 | 0.564 | 3.2394 | 0.32394 | 0.023139 | 0.023139 | 1.4346 | 1.4829 | 0.04279 | 0.024705 | 309.2833 | 0.88207 | 0.13794
| 04/06/2022 | 12:21 | 97.25 | 6 | Airlift 1 | 0.596 | 3.4232 | 0.34232 | 0.024451 | 0.024451 | 1.516 |  |  |  | 356.8333 | 0.79672 | 0.063614
[5 empty] | Airlift 2 | 0.539 | 3.0958 | 0.30958 | 0.022113 | 0.022113 | 1.371 |  |  |  | 405.4333 | 0.69446 | 0.019208
[5 empty] | Airlift 3 | 0.556 | 3.1934 | 0.31934 | 0.02281 | 0.02281 | 1.4142 | 1.4337 | 0.074434 | 0.042974
| 06/06/2022 | 11:52 | 165 | 8 | Airlift 1 | 0.539 | 2.8544 | 0.28544 | 0.020388 | 0.020388 | 1.2641
[5 empty] | Airlift 2 | 0.56 | 2.9656 | 0.29656 | 0.021183 | 0.021183 | 1.3133
[5 empty] | Airlift 3 | 0.573 | 3.0344 | 0.30344 | 0.021675 | 0.021675 | 1.3438 | 1.3071 | 0.040235 | 0.02323
| 08/06/2022 | 12:11 | 213.3167 | 10 | Airlift 1 | 0.794 | 4.2899 | 0.28599 | 0.020428 | 0.020428 | 1.2665
[5 empty] | Airlift 2 | 0.654 | 3.5335 | 0.23557 | 0.016826 | 0.016826 | 1.0432
[5 empty] | Airlift 3 | 0.75 | 4.0522 | 0.27015 | 0.019296 | 0.019296 | 1.1964 | 1.1687 | 0.1142 | 0.065933
| 10/06/2022 | 12:09 | 261.2833 | 12 | Airlift 1 | 1.015 | 3.4468 | 0.22979 | 0.016414 | 0.016414 | 1.0176
[5 empty] | Airlift 2 | 0.985 | 3.345 | 0.223 | 0.015928 | 0.015928 | 0.98756
[5 empty] | Airlift 3 | 0.992 | 3.3687 | 0.22458 | 0.016042 | 0.016042 | 0.99458 | 0.99993 | 0.015736 | 0.0090851
| 12/06/2022 | 12:09 | 309.2833 | 14 | Airlift 1 | 0.305 | 1.6433 | 0.16433 | 0.011738 | 0.011738 | 0.72776
[5 empty] | Airlift 2 | 0.485 | 2.6132 | 0.26132 | 0.018666 | 0.018666 | 1.1573
[5 empty] | Airlift 3 | 0.319 | 1.7188 | 0.17188 | 0.012277 | 0.012277 | 0.76117 | 0.88207 | 0.23891 | 0.13794
| 14/06/2022 | 11:42 | 356.8333 | 16 | Airlift 1 | 0.79433 | 3.1293 | 0.20862 | 0.014901 | 0.014901 | 0.92388
[5 empty] | Airlift 2 | 0.63333 | 2.495 | 0.16633 | 0.011881 | 0.011881 | 0.73662
[5 empty] | Airlift 3 | 0.62733 | 2.4714 | 0.16476 | 0.011768 | 0.011768 | 0.72965 | 0.79672 | 0.11018 | 0.063614
| 16/06/2022 | 12:38 | 405.4333 | 18 | Airlift 1 | 0.477 | 2.4732 | 0.16488 | 0.011777 | 0.011777 | 0.73018
[5 empty] | Airlift 2 | 0.45 | 2.3332 | 0.15555 | 0.01111 | 0.01111 | 0.68885
[5 empty] | Airlift 3 | 0.434 | 2.2502 | 0.15002 | 0.010715 | 0.010715 | 0.66436 | 0.69446 | 0.033269 | 0.019208
| 4 x nitrate | [13 empty] | Data extracted for plots
| Date | Time | Hours | Day |  | 410 | N content | N concentration | N concentration | NO3 concentration | NO3 concentration | Average NO3 concentration | Standard deviation | Standard error | Hours | Average NO3 concentration | Standard error
[6 empty] | nm | µg | g/l | mol/l | mol/l | g/l | g/l |  |  | 22.85 | 6.4864 | 0.034687
| 15/09/2022 | 11:06 | 22.85 | 2 | Airlift 1 | 0.658 | 3.6812 | 1.4725 | 0.10518 | 0.10518 | 6.5211 |  |  |  | 70 | 6.3054 | 0.0075036
[5 empty] | Airlift 2 | 0.651 | 3.6421 | 1.4568 | 0.10406 | 0.10406 | 6.4517 | 6.4864 | 0.049054 | 0.034687 | 119.75 | 6.1046 | 0.061046
| 17/09/2022 | 10:03 | 70 | 4 | Airlift 1 | 0.637 | 3.5638 | 1.4255 | 0.10182 | 0.10182 | 6.3129 |  |  |  | 191.25 | 5.9266 | 0.066133
[5 empty] | Airlift 2 | 0.619 | 3.5553 | 1.4221 | 0.10158 | 0.10158 | 6.2979 | 6.3054 | 0.010612 | 0.0075036 | 239.25 | 5.6573 | 0.13192
| 19/09/2022 | 12:00 | 119.75 | 6 | Airlift 1 | 0.606 | 3.4806 | 1.3922 | 0.099446 | 0.099446 | 6.1657 |  |  |  | 311.25 | 5.2815 | 0.056286
[5 empty] | Airlift 2 | 0.594 | 3.4117 | 1.3647 | 0.097477 | 0.097477 | 6.0436 | 6.1046 | 0.086332 | 0.061046 | 359.1667 | 5.0582 | 0.081352
| 21/09/2022 | 11:30 | 191.25 | 8 | Airlift 1 | 0.576 | 3.3083 | 1.3233 | 0.094523 | 0.094523 | 5.8604 |  |  |  | 402.1667 | 4.8237 | 0.066996
[5 empty] | Airlift 2 | 0.589 | 3.383 | 1.3532 | 0.096657 | 0.096657 | 5.9927 | 5.9266 | 0.093527 | 0.066133
| 23/09/2022 | 11:30 | 239.25 | 10 | Airlift 1 | 0.569 | 3.2681 | 1.3072 | 0.093375 | 0.093375 | 5.7892
[5 empty] | Airlift 2 | 0.589 | 3.1192 | 1.2477 | 0.089119 | 0.089119 | 5.5254 | 5.6573 | 0.18656 | 0.13192
| 26/09/2022 | 11:30 | 311.25 | 13 | Airlift 1 | 0.557 | 2.9497 | 1.1799 | 0.084277 | 0.084277 | 5.2252
[5 empty] | Airlift 2 | 0.569 | 3.0133 | 1.2053 | 0.086093 | 0.086093 | 5.3378 | 5.2815 | 0.0796 | 0.056286
| 28/09/2022 | 11:25 | 359.1667 | 15 | Airlift 1 | 0.537 | 2.9014 | 1.1605 | 0.082896 | 0.082896 | 5.1395
[5 empty] | Airlift 2 | 0.52 | 2.8095 | 1.1238 | 0.080272 | 0.080272 | 4.9768 | 5.0582 | 0.11505 | 0.081352
| 30/09/2022 | 6:30 | 402.1667 | 17 | Airlift 1 | 0.511 | 2.7609 | 1.1044 | 0.078882 | 0.078882 | 4.8907
[5 empty] | Airlift 2 | 0.497 | 2.6852 | 1.0741 | 0.076721 | 0.076721 | 4.7567 | 4.8237 | 0.094747 | 0.066996