## Information Sheet
The biomass growth of two Spirulina cultures
Lab work by: Karen Ssekimpi
Project Leader: Dr Mariette Smart, Prof. Sue Harrison, Dr Marijke Fagan-Endres
all assays by Karen Ssekimpi
The two Spirulina strains, CeBER and UTEX #1926, were grown at room temperature under different conditions. These conditions include fluorescent light, coloured different LEDs, and an additional nitrogen source.
Samples from the two starins were taken daily and the absorbance at 750 nm was measured to determine the biomass concentraion (g/L)
Daily measurements: Absorbance at 750 nm
Start date: |  | 2020-10-06
End date: |  | 2021-03-31
Table of Contents | Sheet # | Description
Information Sheet | 1 | Details experiments conducted
Spirulina growth standard curve | 2 | Standard curves for the two strains grown
Nitrate standard curve | 3 | Nitrate standard curve

## Spirulina growth standard curve
Spirulina (CeBER and UTEX #1926 strain) standard curve generation 06 October 2020
CeBER strain
| Dilution | Mass of boat | Mass of filters | Total weight | Filtered volume | Filtered volume | Dried weight | Biomass weight | Concentration | Average concentration | OD readings (measured) |  |  |  | OD readings (adjusted) |  |  |  | Average OD readings
|  | g | g | g | mL | L | g | g | g/L | g/L | 1x dilution | 2x dilution | 3x dilution | 6x dilution
| Neat | 0.7705 | 0.0773 | 0.8478 | 10 | 0.01 | 0.0912 | 0.0139 | 1.39
|  | 0.6376 | 0.0775 | 0.7151 | 12 | 0.012 | 0.0912 | 0.0137 | 1.1417
|  | 0.8084 | 0.0772 | 0.8856 | 10 | 0.01 | 0.0908 | 0.0136 | 1.36 | 1.2972 | 0.986 | 0.521 | 0.357 | 0.184 | 0.986 | 1.042 | 1.071 | 1.104 | 1.0508
| 75/25 | 0.6029 | 0.0774 | 0.6803 | 11.5 | 0.0115 | 0.0879 | 0.0105 | 0.91304
|  | 0.5933 | 0.0778 | 0.6711 | 11 | 0.011 | 0.0878 | 0.01 | 0.90909
|  | 0.6844 | 0.0777 | 0.7621 | 10.5 | 0.0105 | 0.0867 | 0.009 | 0.85714 | 0.89309 | 0.746 | 0.395 | 0.25 | 0.135 | 0.746 | 0.79 | 0.75 | 0.81 | 0.774
| 50/50 | 1.0236 | 0.0771 | 1.1007 | 15.5 | 0.0155 | 0.0868 | 0.0097 | 0.62581
|  | 0.6709 | 0.0769 | 0.7478 | 15 | 0.015 | 0.0884 | 0.0115 | 0.76667
|  | 0.6248 | 0.0768 | 0.7016 | 16.5 | 0.0165 | 0.0895 | 0.0127 | 0.7697 | 0.72072 | 0.496 | 0.27 | 0.167 | 0.09 | 0.496 | 0.54 | 0.501 | 0.54 | 0.51925
| 25/75 | 0.5824 | 0.0774 | 0.6598 | 21 | 0.021 | 0.0828 | 0.0054 | 0.25714
|  | 0.6434 | 0.0774 | 0.7208 | 20 | 0.02 | 0.0845 | 0.0071 | 0.355
|  | 0.9093 | 0.0772 | 0.9865 | 20.5 | 0.0205 | 0.0842 | 0.007 | 0.34146 | 0.31787 | 0.238 | 0.123 | 0.081 | 0.04 | 0.238 | 0.246 | 0.243 | 0.24 | 0.24175
UTEX #1926 strain
| Dilution | Mass of boat | Mass of filters | Total weight | Filtered volume | Filtered volume | Dried weight | Biomass weight | Concentration | Average concentration | OD readings (measured) |  |  |  | OD readings (adjusted) |  |  |  | Average OD readings
|  | g | g | g | mL | L | g | g | g/L | g/L | 1x dilution | 2x dilution | 3x dilution | 6x dilution
| Neat | 0.7554 | 0.0771 | 0.8325 | 10 | 0.01 | 0.0904 | 0.0133 | 1.33
|  | 0.5628 | 0.0779 | 0.6407 | 10 | 0.01 | 0.0903 | 0.0124 | 1.24
|  | 0.6492 | 0.0777 | 0.7269 | 10 | 0.01 | 0.091 | 0.0133 | 1.33 | 1.3 | 1.006 | 0.541 | 0.378 | 0.162 | 1.006 | 1.082 | 1.134 | 0.972 | 1.0485
| 75/25 | 0.7407 | 0.0774 | 0.8181 | 10 | 0.01 | 0.0872 | 0.0098 | 0.98
|  | 0.7382 | 0.0777 | 0.8159 | 10 | 0.01 | 0.0872 | 0.0095 | 0.95
|  | 0.6392 | 0.0777 | 0.7169 | 10 | 0.01 | 0.0871 | 0.0094 | 0.94 | 0.95667 | 0.507 | 0.336 | 0.279 | 0.136 | 0.507 | 0.672 | 0.837 | 0.816 | 0.708
| 50/50 | 0.6664 | 0.0779 | 0.7443 | 15 | 0.015 | 0.0864 | 0.0085 | 0.56667
|  | 0.7731 | 0.0778 | 0.8509 | 15 | 0.015 | 0.0871 | 0.0093 | 0.62
|  | 0.7648 | 0.0778 | 0.8426 | 15 | 0.015 | 0.0867 | 0.0089 | 0.59333 | 0.59333 | 0.477 | 0.264 | 0.173 | 0.087 | 0.477 | 0.528 | 0.519 | 0.522 | 0.5115
| 25/75 | 0.7389 | 0.0778 | 0.8167 | 20 | 0.02 | 0.0838 | 0.006 | 0.3
|  | 0.7698 | 0.0776 | 0.8474 | 20 | 0.02 | 0.0838 | 0.0062 | 0.31
|  | 0.7446 | 0.0777 | 0.8223 | 20 | 0.02 | 0.0834 | 0.0057 | 0.285 | 0.29833 | 0.21 | 0.125 | 0.076 | 0.039 | 0.21 | 0.25 | 0.228 | 0.234 | 0.2305

## Nitrate standard curve
Nitrate Assay standard curve generation 31 March 2021
| Amount of N | OD (410 nm) readings |  |  | Average | Std Dev | Error
| µg | 1 | 2 | 3
| 0 | 0.101 | 0.106 | 0.082 | 0.096333 | 0.012662 | 0.0073106
| 1.25 | 0.22667 | 0.23667 | 0.22667 | 0.23 | 0.0057735 | 0.0033333
| 2.5 | 0.49867 | 0.47367 | 0.47867 | 0.48367 | 0.013229 | 0.0076376
| 3.75 | 0.69567 | 0.70467 | 0.74767 | 0.716 | 0.027791 | 0.016045
| 5 | 0.90067 | 0.97067 | 0.97767 | 0.94967 | 0.042579 | 0.024583
| 6.25 | 1.2637 | 1.2137 | 1.2337 | 1.237 | 0.025166 | 0.01453