## Aim&Method
Aim:
Method: | Figure 23:
Water bath (Ecobath 207, Labotec, Midrand, R.S.A.) used to facilitate water absorption tests
| Reference | Link
| (ASTM C373-18) | https://doi.org/10.1520/C0373-18
| (ISO 10545-3) | https://www.iso.org/standard/18617.html
| (ISO 13006) | https://www.iso.org/standard/63406.html
| (SANS1449) | https://store.sabs.co.za/catalog/product/view/id/208921/s/sans-1449-2012-ed-2-02/
Equation (2):
The tile water absorption test results dictate what the targets are for the mechanical strength critera of breaking strength and modulus of rupture (MOR).
Impregnation with water was the first step of the water absorption test. This was achieved by boiling a submerged geo-tile fragment (ASTMC373, 2018; ISO10545-3, 1995; SANS1449, 2012). The water absorption was then expressed as a mass percentage of water absorbed by the tile (ASTMC373, 2018; ISO10545-3, 1995; ISO10545-3, 2018; SANS1449, 2012) and calculated using equation (2).
Water absorption results need to fall within a specified range in order classify tiles and to validate breaking strength and MOR targets. These classifications and their corresponding ranges are given in Table 2. Once a set of tile forming and manufacture parameters are chosen, tiles can be made then tested to obtain their breaking strength and MOR results. After subjecting the tiles to a water absorption test, the breaking strength and MOR results can be evaluated against the targets prescribed by Table 2.
In this study, geo-tiles were formed from fine material that was moistened, then pressed into shape, so the dust pressed category in Table 2 was selected as most relevant for determining mechanical strength targets. The nominal geo-tile thickness was chosen to be 10 mm and preliminary experiments suggested that water absorption would fall between 6% -11%. Therefore, 16 MPa and 800 N were used as the MOR and breaking strength targets respectively corresponding to 3rd row of Table 2 (ISO13006, 2018).
For quality control purposes, it was therefore imperative that geo-tiles formed with the aforementioned strength targets in the main investigation subsequently achieved values falling between 6% and 11% when tested for water absorption, otherwise they would be excluded. Whilst water absorption targets were taken from ISO13006 (2018), the availability of local water absorption testing equipment necessitated the use of procedures described in the SANS1449 (2012).
The water absorption test procedure involved desiccating a quarter piece of a geo-tile specimen that remained after the breaking strength test, then finding its dry mass. The quarter was then placed in a room temperature water bath (Ecobath 207, Labotec, Midrand, South Africa) containing deionised water. The water bath was equipped with a vibrating platform which remained stationary for the duration of this procedure. An arrangement of 30 mm thick, 70 mm diameter concrete disks was placed on the vibrating platform so that geo-tile quarter specimens could be held vertically upright, without contacting each other or the walls of the bath whilst submerged. The vibrating platform was positioned 15 mm above the base of the water bath in addition to there being a head of 80 mm water above the specimens. This arrangement ensured free circulation of water around the bath.
Once samples were in position as seen in Figure 23, the temperature was increased to and held at 96°C for 2 hours, before being allowed to cool to room temperature. The quarter specimens were then removed, dried and weighed to obtain their wet mass. The water absorption could then be calculated using equation (2) (ISO10545-3, 2018; SANS1449, 2012).
In the "Water absorption test data" sheet, water absorption results are presented for geo-tiles at all the forming conditions that were deemed acceptable from Appendix D. They are identified by their specimen ID, with the relevant PSD classification in µm and forming pressure in MPa given in the column called forming conditions. The water absorption is worked according to equation (2) before being averaged for each of the forming conditions. These averages and their standard deviations are used to plot Figure 30.
To measure the water absorpion of geopolymerized tiles (geo-tiles) to veirfy the validity of the breaking strength and modulus of rupture (MOR) targets used in the main study.

## Water absorption test data
Water absorption results
Specimen ID | Forming conditions | Dry mass [g] | Wet mass [g] | Water absorption [%] | Average [%] | σ [%]
50A | 150 µm (0.1 MPa) | 61.2 | 65.19 | 6.5196 | 8.506 | 1.4507
50B |  | 52.6 | 56.3 | 7.0342
52D |  | 45.48 | 49.69 | 9.2568
52E |  | 31.26 | 34.03 | 8.8612
52F |  | 43.74 | 48.12 | 10.0137
54D |  | 47.28 | 51.07 | 8.0161
54E |  | 39.38 | 42.4 | 7.6689
54F |  | 45.89 | 50.79 | 10.6777
36A | 212 µm (0.1 MPa) | 37.79 | 40.57 | 7.3564 | 8.2964 | 0.98938
36B |  | 41.93 | 45.37 | 8.2041
36C |  | 40.52 | 44.3 | 9.3287
31A | 300 µm (0.1 MPa) | 37.03 | 40.31 | 8.8577 | 9.3356 | 0.55201
31B |  | 48.19 | 52.98 | 9.9398
31C |  | 43.76 | 47.79 | 9.2093
46A | 425 µm (0.1 MPa) | 43.14 | 46.89 | 8.6926 | 8.7926 | 0.10184
46B |  | 50.86 | 55.33 | 8.7888
46C |  | 48.56 | 52.88 | 8.8962
34D | 600 µm (0.1 MPa) | 47.51 | 51.62 | 8.6508 | 8.6068 | 0.88732
34E |  | 49.02 | 53.66 | 9.4655
52A |  | 43.52 | 46.73 | 7.3759
52B |  | 45.44 | 49.5 | 8.9349
49D | 150 µm (0.2 MPa) | 53.79 | 57.55 | 6.9901 | 7.1078 | 0.39948
49E |  | 51.03 | 54.49 | 6.7803
49F |  | 43.03 | 46.28 | 7.5529
49A | 212 µm (0.2 MPa) | 46.02 | 48.97 | 6.4103 | 6.7925 | 1.2467
49B |  | 54.12 | 58.55 | 8.1855
49C |  | 44.97 | 47.57 | 5.7816
47D | 300 µm (0.2 MPa) | 49.22 | 53.5 | 8.6957 | 8.5419 | 0.40235
47E |  | 42.67 | 46.12 | 8.0853
47F |  | 43.19 | 47.01 | 8.8446
35D | 425 µm (0.2 MPa) | 36.98 | 39.81 | 7.6528 | 8.5266 | 0.77979
35E |  | 40.34 | 43.88 | 8.7754
35F |  | 49.39 | 53.91 | 9.1517
29D | 600 µm (0.2 MPa) | 38.96 | 42.73 | 9.6766 | 9.7657 | 0.19305
29E |  | 43.08 | 47.23 | 9.6332
29F |  | 46.76 | 51.43 | 9.9872
50D | 150 µm (0.3 MPa) | 48.89 | 54.08 | 10.6157 | 9.4312 | 1.1514
50E |  | 48.22 | 52.23 | 8.3161
50F |  | 43.26 | 47.31 | 9.362
48E | 212 µm (0.3 MPa) | 60.64 | 65.6 | 8.1794 | 7.8645 | 1.0184
48F |  | 58.05 | 61.73 | 6.3394
51D |  | 40.3 | 43.31 | 7.469
51E |  | 45.69 | 49.48 | 8.295
51F |  | 37.39 | 40.77 | 9.0399
31D | 300 µm (0.3 MPa) | 43.61 | 47.59 | 9.1263 | 8.9936 | 0.4145
31E |  | 52.33 | 57.21 | 9.3254
31F |  | 46.43 | 50.39 | 8.529
47B | 425 µm (0.3 MPa) | 46.5 | 50.87 | 9.3978 | 8.4352 | 1.5669
47C |  | 49.65 | 53.41 | 7.573
53A |  | 49.17 | 52.92 | 7.6266
53B |  | 49.66 | 54.97 | 10.6927
53C |  | 44.73 | 47.81 | 6.8858
53D | 600 µm (0.3 MPa) | 54.14 | 57.98 | 7.0927 | 7.0952 | 0.70824
53E |  | 40.7 | 43.3 | 6.3882
53F |  | 49.97 | 53.87 | 7.8047
43A | 150 µm (0.4 MPa) | 42.18 | 45.29 | 7.3732 | 7.6888 | 0.5912
43B |  | 47.96 | 51.46 | 7.2977
43C |  | 47.96 | 51.26 | 6.8807
51A |  | 45.69 | 49.34 | 7.9886
51B |  | 37.83 | 41 | 8.3796
51C |  | 45.78 | 49.54 | 8.2132
48A | 212 µm (0.4 MPa) | 46.09 | 48.94 | 6.1836 | 6.3975 | 0.59673
48B |  | 49.21 | 52.69 | 7.0717
48C |  | 53.56 | 56.74 | 5.9373
43D | 300 µm (0.4 MPa) | 40.57 | 43.43 | 7.0495 | 8.378 | 0.87643
43E |  | 46.79 | 50.35 | 7.6085
43F |  | 51.95 | 56.35 | 8.4697
54A |  | 48.41 | 52.82 | 9.1097
54B |  | 35.5 | 38.79 | 9.2676
54C |  | 48.84 | 53.12 | 8.7633
46D | 425 µm (0.4 MPa) | 42.23 | 45.8 | 8.4537 | 8.6893 | 0.38449
46E |  | 43.25 | 47.2 | 9.1329
46F |  | 49.05 | 53.21 | 8.4811
33D | 600 µm (0.4 MPa) | 43.63 | 47.32 | 8.4575 | 7.7142 | 1.3519
33E |  | 46.13 | 50.57 | 9.625
33F |  | 37.86 | 41.24 | 8.9276
55A |  | 49.22 | 51.96 | 5.5668
55B |  | 49.51 | 53.46 | 7.9782
55D |  | 45.58 | 48.56 | 6.538
55E |  | 44.13 | 47.09 | 6.7075
55F |  | 48.02 | 51.82 | 7.9134
Water absorption results data used to plot Figure 30
Forming conditions | Average water absorption [%] | σ [%]
150 µm (0.1 MPa) | 8.506 | 1.4507
212 µm (0.1 MPa) | 8.2964 | 0.98938
300 µm (0.1 MPa) | 9.3356 | 0.55201
425 µm (0.1 MPa) | 8.7926 | 0.10184
600 µm (0.1 MPa) | 8.6068 | 0.88732
150 µm (0.2 MPa) | 7.1078 | 0.39948
212 µm (0.2 MPa) | 6.7925 | 1.2467
300 µm (0.2 MPa) | 8.5419 | 0.40235
425 µm (0.2 MPa) | 8.5266 | 0.77979
600 µm (0.2 MPa) | 9.7657 | 0.19305
150 µm (0.3 MPa) | 9.4312 | 1.1514
212 µm (0.3 MPa) | 7.8645 | 1.0184
300 µm (0.3 MPa) | 8.9936 | 0.4145
425 µm (0.3 MPa) | 8.4352 | 1.5669
600 µm (0.3 MPa) | 7.0952 | 0.70824
150 µm (0.4 MPa) | 7.6888 | 0.5912
212 µm (0.4 MPa) | 6.3975 | 0.59673
300 µm (0.4 MPa) | 8.378 | 0.87643
425 µm (0.4 MPa) | 8.6893 | 0.38449
600 µm (0.4 MPa) | 7.7142 | 1.3519
§

## Figure 30
Figure 30: Water absorption results for the full range of geo-tile forming conditions
Discussion:
Geo-tiles produced in this study were found to have a water absorption averaging between 6% and 11% (Figure 30) thus validating the breaking strength and MOR targets of 800 N and 16 MPa respectively. The target green region shows this range, and the vast majority of forming conditions met this quality assurance criterion. However, there were two sets of forming conditions that had standard deviations falling slightly outside this range. Geo-tiles formed with PSD values of 212 µm, formed at pressures of both 0.2 MPa and 0.4 MPa, had some samples from their triplicate sets attain water absorptions below the 6% threshold. The aforementioned tiles recorded MOR values of 14.7 MPa and 14.4 MPa respectively, below the required 16 MPa to be considered technically feasible. Geo-tiles with MOR values greater than the 16 MPa minimum viability threshold were formed using tailings with PSD values of 150 µm, formed at 0.1 MPa, 0.3 MPa and 0.4 MPa, as well as a set with a tailings PSD of 300 µm formed at a pressure of 0.3 MPa; the respective MOR values of these viable tiles were 18.2 MPa, 16.2 MPa, 16.5 MPa and 17.7 MPa.
| (0.1 MPa) |
| (0.2 MPa) |
| (0.3 MPa) |
| (0.4 MPa) |