## Front Page
Table of Contents
This workbook provides the meso-scale data, calculations and associated charts for the water-fed prediction tests (humidity cell tests) for sample C over 53 weeks. Humidity cell test data include the pH, redox potential, total iron extraction and sulfate extraction, as well as the feed volume and leachate volume. Calculations for the iron and sulfur extraction are provided as well. Raw data are presented at the top of the sheet, while the extaction data, averaged values, and calculations are provided underneath the raw data. Charts for the abovementined data are provided in sheet #4.
Description | Sheet #
Results of water-fed humidity cell tests for sample C. From left to right: Feed pH and redox, raw data for the experiments, averaged values and iron and sulfur extraction calculations. | 1
Test plots pertaning to the humidity cell test data in sheet #1. | 2
Fe-Sulfide liberation and association on the meso-scale, alongside the associated chart. | 3
Dissolving mineral liberation and association on the meso-scale, alongside the associated chart. | 4
Fe-Sulfide and Dissolving mineral grain size distributions on the meso-scale material. | 5
Mineralogy and associated charts for the meso scale material of samples B and C. | 6
Please cite as: Guseva, O., Opitz, A.K.B., Broadhurst, J.L., Harrison, S.T.L., Becker, M., 2020. Integrating quantitative mineral texture measurements into the ARD characterisation protocol for improved accuracy in ARD characterisation and prediction. Water Research Commission, Project K5/2846/3, Pretoria, 78pp.

## 1. Sample C - HCT
| H2O |  | Column 4 - Sample C water-fed | [7 empty] | Column 5 - Sample C water-fed | [7 empty] | Sample C - Water-fed | [18 empty] | Sulfur and Iron Extraction
Week | pH | Redox (mV) | Week | H2O in | H2O out | pH | Redox (mV) | Fe2+ (g/L) | FeTotal (g/L) | SO42- (g/L) | Week | H2O in | H2O out | pH | Redox (mV) | Fe2+ (g/L) | FeTotal (g/L) | SO42- (g/L) | Day | Ave. pH | σpH | Ave. Redox (mV) | σRedox | Ave. Fe2+ (g/L) | σFerrous | Ave. FeTotal (g/L) | σFe-Total | Iron Extraction |  |  |  | Ave. SO42- (g/L) | σSulfate | Sulfur Extraction |  |  |  | Sulfur |  |  | Iron
0 | 7.57 | 278 | 0 | 502.56 | 352.12 | 7.32 | 310 | 0.0001165 | 0.000466 | 0.43409 | 0 | 502.2 | 375.35 | 7.44 | 286 | 0.000233 | 0.0026329 | 0.2945 | [9 empty] | Fe-Ext.1 | Fe-Ext.2 | Ave. Fe-Ext | σFe-Ext. |  |  | S-Ext.1 | S-Ext.2 | Ave. S-Ext. | σS-Ext. |  | MEAN
1 | 7.43 | 309 | 1 | 500.9 | 371.1 | 7.42 | 272 | 0 | 0.0008854 | 0.22618 | 1 | 501.6 | 407.1 | 7.55 | 271 | 0 | 9.32e-05 | 0.20379 | 0 | 7.38 | 0.084853 | 298 | 16.9706 | 0.00017475 | 8.2378e-05 | 0.0015494 | 0.0015322 | 0.0001779% | 0.001005% | 0.0005914% | 0.0005848% | 0.3643 | 0.098707 | 0.07653% | 0.05192% | 0.06423% | 0.0174% | Sample C | 9.467% |  | 13.09%
2 | 7.15 | 286 | 2 | 502.66 | 411.63 | 7.56 | 295 | 0 | 0 | 0.11427 | 2 | 501.86 | 436.49 | 7.33 | 303 | 0 | 0 | 0.21557 | 1 | 7.485 | 0.091924 | 271.5 | 0.70711 | 0.00017475 | 8.2378e-05 | 0.0020387 | 0.0020924 | 0.0005158% | 0.00104% | 0.0007781% | 0.000371% | 0.57928 | 0.11453 | 0.1164% | 0.08785% | 0.1021% | 0.02019%
3 | 7.11 | 287 | 3 | 500 | 256.28 | 7.42 | 285 | 6.99e-05 | 2.33e-05 | 0.19673 | 3 | 500 | 350.35 | 7.42 | 313 | 4.66e-05 | 0.0001165 | 0.096596 | 2 | 7.445 | 0.16263 | 299 | 5.6569 | 0.00017475 | 8.2378e-05 | 0.0020387 | 0.0020924 | 0.0005158% | 0.00104% | 0.0007781% | 0.000371% | 0.7442 | 0.18617 | 0.1366% | 0.1259% | 0.1312% | 0.007563%
4 | 7.15 | 298 | 4 | 500.64 | 386.16 | 7.45 | 295 | 0 | 0 | 0.1979 | 4 | 500.02 | 405.29 | 7.64 | 289 | 4.66e-05 | 0.0001165 | 0.44528 | 3 | 7.42 | 0 | 299 | 19.799 | 0.000233 | 9.8854e-05 | 0.0021086 | 0.0021583 | 0.0005247% | 0.001085% | 0.0008048% | 0.0003962% | 0.89086 | 0.25697 | 0.1712% | 0.1429% | 0.1571% | 0.02005% | Sample C | 567.2088 | g/L | 262 | g/L
5 | 7.24 | 316 | 5 | 506.49 | 363.64 | 7.72 | 234 | 0 | 0 | 0.020026 | 5 | 501.03 | 369.92 | 7.68 | 287 | 0 | 0 | 0.071858 | 4 | 7.545 | 0.13435 | 292 | 4.2426 | 0.0002563 | 0.0001318 | 0.0021669 | 0.0022407 | 0.0005247% | 0.001129% | 0.0008271% | 0.0004276% | 1.2125 | 0.4319 | 0.2061% | 0.2214% | 0.2138% | 0.01079%
6 | 7.33 | 321 | 6 | 502.08 | 376.38 | 7.62 | 280 | 6.99e-05 | 6.99e-05 | 0.034162 | 6 | 503.92 | 408.37 | 7.93 | 277 | 0.0001165 | 0.0001165 | 0.0589 | 5 | 7.7 | 0.028284 | 260.5 | 37.4767 | 0.0002563 | 0.0001318 | 0.0021669 | 0.0022407 | 0.0005247% | 0.001129% | 0.0008271% | 0.0004276% | 1.2584 | 0.46855 | 0.2097% | 0.2341% | 0.2219% | 0.01726%
7 | 7.33 | 300 | 7 | 504.65 | 360.56 | 7.54 | 295 | 0 | 0 | 0.061256 | 7 | 502.67 | 364.21 | 7.58 | 297 | 0 | 0 | 0.10366 | 6 | 7.775 | 0.2192 | 278.5 | 2.1213 | 0.0003495 | 0.00016476 | 0.0022601 | 0.0022736 | 0.0005514% | 0.001174% | 0.0008626% | 0.0004402% | 1.3049 | 0.48604 | 0.2157% | 0.2444% | 0.2301% | 0.02034%
8 | 7.32 | 337 | 8 | 507.88 | 363.88 | 7.91 | 286 | 0 | 2.33e-05 | 0.11898 | 8 | 502.63 | 359.94 | 7.72 | 301 | 0.0007456 | 0.0007689 | 0.20144 | 7 | 7.56 | 0.028284 | 296 | 1.4142 | 0.0003495 | 0.00016476 | 0.0022601 | 0.0022736 | 0.0005514% | 0.001174% | 0.0008626% | 0.0004402% | 1.3874 | 0.51603 | 0.2265% | 0.2627% | 0.2446% | 0.02563%
9 | 7.16 | 296 | 9 | 502.92 | 360.04 | 7.54 | 271 | 0 | 0 | 0 | 9 | 505.34 | 359.79 | 7.57 | 274 | 0 | 0 | 0 | 8 | 7.815 | 0.13435 | 293.5 | 10.6066 | 0.0007223 | 0.00069197 | 0.0026562 | 0.0028008 | 0.0005603% | 0.001467% | 0.001014% | 0.0006414% | 1.5476 | 0.57433 | 0.2475% | 0.2982% | 0.2728% | 0.03591%
10 | 7.31 | 222 | 10 | 501.91 | 361.24 | 7.73 | 314 | 0.0005359 | 0 | 0 | 10 | 502.49 | 364.81 | 7.64 | 294 | 0 | 0 | 0 | 9 | 7.555 | 0.021213 | 272.5 | 2.1213 | 0.0007223 | 0.00069197 | 0.0026562 | 0.0028008 | 0.0005603% | 0.001467% | 0.001014% | 0.0006414% | 1.5476 | 0.57433 | 0.2475% | 0.2982% | 0.2728% | 0.03591%
11 | 7.67 | 283 | 11 | 506.68 | 360.56 | 7.59 | 289 | 0 | 0 | 0.096596 | 11 | 510.61 | 364.21 | 7.76 | 277 | 0.0001165 | 0.0001165 | 0.11957 | 10 | 7.685 | 0.06364 | 304 | 14.1421 | 0.00099025 | 0.0010709 | 0.0026562 | 0.0028008 | 0.0005603% | 0.001467% | 0.001014% | 0.0006414% | 1.5476 | 0.57433 | 0.2475% | 0.2982% | 0.2728% | 0.03591%
12 | 7.81 | 287 | 12 | 506.42 | 367.22 | 7.9 | 310 | 0.000466 | 0.000466 | 0.10602 | 12 | 503.46 | 370.87 | 7.89 | 307 | 0 | 0 | 0.098363 | 11 | 7.675 | 0.12021 | 283 | 8.4853 | 0.0010485 | 0.0011533 | 0.0027144 | 0.0028832 | 0.0005603% | 0.001512% | 0.001036% | 0.0006729% | 1.6557 | 0.59058 | 0.2645% | 0.3193% | 0.2919% | 0.03877%
13 | 6.8 | 273 | 13 | 502.13 | 363.25 | 7.51 | 269 | 2.33e-05 | 0 | 0.08246 | 13 | 502.81 | 371.19 | 7.62 | 257 | 0.0001631 | 4.66e-05 | 0.067146 | 12 | 7.895 | 0.0070711 | 308.5 | 2.1213 | 0.0012815 | 0.0014828 | 0.0029474 | 0.0032127 | 0.0007381% | 0.001512% | 0.001125% | 0.0005471% | 1.7579 | 0.59599 | 0.2832% | 0.3367% | 0.3099% | 0.03782%
14 | 7.87 | 276 | 14 | 502.28 | 359.95 | 7.68 | 209 | 0.0004427 | 0 | 0.080104 | 14 | 504.47 | 366.88 | 7.67 | 109 | 0 | 0 | 0.091295 | 13 | 7.565 | 0.077782 | 263 | 8.4853 | 0.0013747 | 0.0015817 | 0.0029707 | 0.0032457 | 0.0007381% | 0.00153% | 0.001134% | 0.0005597% | 1.8327 | 0.60682 | 0.2977% | 0.3485% | 0.3231% | 0.03591%
15 | 7.87 | 274 | 15 | 504.14 | 366.74 | 7.85 | 265 | 6.99e-05 | 4.66e-05 | 0.088939 | 15 | 507.81 | 380.98 | 7.84 | 265 | 0.000233 | 0.0001398 | 0.080104 | 14 | 7.675 | 0.0070711 | 159 | 70.7107 | 0.0015961 | 0.0018947 | 0.0029707 | 0.0032457 | 0.0007381% | 0.00153% | 0.001134% | 0.0005597% | 1.9184 | 0.61473 | 0.3118% | 0.3646% | 0.3382% | 0.0373%
16 | 7.92 | 337 | 16 | 503.44 | 365.19 | 7.53 | 357 | 0.0002097 | 0.0002097 | 0.11751 | 16 | 502.28 | 374.87 | 7.56 | 389 | 4.66e-05 | 4.66e-05 | 0.15579 | 15 | 7.845 | 0.0070711 | 265 |  | 0.0017475 | 0.00201 | 0.0030639 | 0.0033116 | 0.0007559% | 0.001583% | 0.001169% | 0.0005848% | 2.0029 | 0.62098 | 0.3275% | 0.3787% | 0.3531% | 0.0362%
17 | 8.09 | 327 | 17 | 506.12 | 372.46 | 7.76 | 281 | 4.66e-05 | 0.0002796 | 0.14195 | 17 | 503.19 | 377.01 | 7.77 | 286 | 0.0001631 | 0.0001631 | 0.13468 | 16 | 7.545 | 0.021213 | 373 | 22.6274 | 0.0018757 | 0.0021254 | 0.0031921 | 0.0034269 | 0.000836% | 0.001601% | 0.001218% | 0.0005408% | 2.1395 | 0.64805 | 0.3482% | 0.4062% | 0.3772% | 0.04097%
18 | 8.03 | 300 | 18 | 504.54 | 363.93 | 7.87 | 304 | 0.0002796 | 0.0002796 | 0.10327 | 18 | 504.48 | 374.63 | 7.86 | 310 | 4.66e-05 | 4.66e-05 | 0.15157 | 17 | 7.765 | 0.0070711 | 283.5 | 3.5355 | 0.0019805 | 0.0022077 | 0.0034134 | 0.0035093 | 0.0009427% | 0.001663% | 0.001303% | 0.0005094% | 2.2779 | 0.65319 | 0.3733% | 0.4299% | 0.4016% | 0.04007%
19 | 7.46 | 282 | 19 | 499.97 | 415.97 | 7.62 | 252 | 9.32e-05 | 0.0001398 | 0.13586 | 19 | 499.96 | 418.48 | 7.64 | 255 | 0.0002563 | 0.0003495 | 0.12094 | 18 | 7.865 | 0.0070711 | 307 | 4.2426 | 0.0021436 | 0.0023725 | 0.0035765 | 0.0036741 | 0.001049% | 0.001681% | 0.001365% | 0.0004465% | 2.4053 | 0.68734 | 0.3915% | 0.4566% | 0.4241% | 0.04609%
20 | 7.47 | 302 | 20 | 500.02 | 421.0827 | 7.71 | 287 | 0 | 0 | 0.16276 | 20 | 500.01 | 460.6239 | 7.73 | 286 | 0 | 0 | 0.10445 | 19 | 7.63 | 0.014142 | 253.5 | 2.1213 | 0.0023183 | 0.0024878 | 0.0038212 | 0.0038223 | 0.001103% | 0.001814% | 0.001458% | 0.0005031% | 2.5337 | 0.69789 | 0.4154% | 0.478% | 0.4467% | 0.04423%
21 | 7.62 | 325 | 21 | 505.47 | 422.8532 | 7.8 | 300 | 0 | 0.0002796 | 0.14686 | 21 | 502.4 | 424.5244 | 7.76 | 315 | 2.33e-05 | 0.0002563 | 0.14293 | 20 | 7.72 | 0.014142 | 286.5 | 0.70711 | 0.0023183 | 0.0024878 | 0.0038212 | 0.0038223 | 0.001103% | 0.001814% | 0.001458% | 0.0005031% | 2.6673 | 0.73912 | 0.4441% | 0.4964% | 0.4702% | 0.03696%
22 | 7.41 | 323 | 22 | 503.38 | 420.8937 | 7.85 | 295 | 0 | 0.0006058 | 0.15118 | 22 | 504.28 | 423.5449 | 7.83 | 302 | 6.99e-05 | 0.0003262 | 0.16472 | 21 | 7.78 | 0.028284 | 307.5 | 10.6066 | 0.00233 | 0.0025043 | 0.0040891 | 0.0038388 | 0.001209% | 0.001912% | 0.001561% | 0.0004968% | 2.8122 | 0.7419 | 0.47% | 0.5216% | 0.4958% | 0.03647%
23 | 7.63 | 308 | 23 | 503.38 | 421.1742 | 7.74 | 295 | 0 | 0 | 0.13684 | 23 | 504.28 | 423.8254 | 7.83 | 301 | 0 | 0 | 0.16688 | 22 | 7.84 | 0.014142 | 298.5 | 4.9497 | 0.002365 | 0.0025537 | 0.0045551 | 0.0040365 | 0.001441% | 0.002037% | 0.001739% | 0.0004213% | 2.9701 | 0.75148 | 0.4967% | 0.5506% | 0.5236% | 0.03816%
24 | 7.61 | 336 | 24 | 506.89 | 432.2847 | 7.8 | 302 | 0 | 0 | 0.098559 | 24 | 502.27 | 426.3259 | 7.83 | 292 | 0 | 0 | 0.15491 | 23 | 7.785 | 0.06364 | 298 | 4.2426 | 0.002365 | 0.0025537 | 0.0045551 | 0.0040365 | 0.001441% | 0.002037% | 0.001739% | 0.0004213% | 3.122 | 0.77272 | 0.5208% | 0.58% | 0.5504% | 0.0419%
25 | 7.52 | 282 | 25 | 505.83 | 425.6242 | 7.9 | 278 | 0 | 0 | 0.13665 | 25 | 503.6 | 430.3254 | 7.84 | 276 | 0.0003029 | 0.0003029 | 0.097774 | 24 | 7.815 | 0.021213 | 297 | 7.0711 | 0.002365 | 0.0025537 | 0.0045551 | 0.0040365 | 0.001441% | 0.002037% | 0.001739% | 0.0004213% | 3.2487 | 0.81256 | 0.5382% | 0.6074% | 0.5728% | 0.04893%
26 | 7.52 | 319 | 26 | 500.64 | 426.4347 | 7.7 | 293 | 2.33e-05 | 2.33e-05 | 0.18966 | 26 | 500.58 | 434.2259 | 7.45 | 325 | 2.33e-05 | 2.33e-05 | 0.14313 | 25 | 7.87 | 0.042426 | 277 | 1.4142 | 0.0025164 | 0.0027679 | 0.0047066 | 0.0042507 | 0.001441% | 0.002152% | 0.001796% | 0.0005031% | 3.3659 | 0.84005 | 0.5623% | 0.6246% | 0.5934% | 0.04408%
27 | 7.39 | 246 | 27 | 500.13 | 434.1642 | 7.58 | 295 | 0.0001864 | 0.0004194 | 0.17415 | 27 | 500.02 | 442.5954 | 7.64 | 231 | 0.0002563 | 0.0002796 | 0.16924 | 26 | 7.575 | 0.17678 | 309 | 22.6274 | 0.0025397 | 0.0027679 | 0.0047299 | 0.0042507 | 0.00145% | 0.002161% | 0.001805% | 0.0005031% | 3.5323 | 0.87295 | 0.5957% | 0.6498% | 0.6228% | 0.03828%
28 | 7.7 | 286 | 28 | 501.51 | 440.4047 | 7.54 | 258 | 0 | 9.32e-05 | 0.15196 | 28 | 501.83 | 453.1759 | 7.62 | 246 | 0 | 0 | 0.15569 | 27 | 7.61 | 0.042426 | 263 | 45.2548 | 0.0027611 | 0.0028173 | 0.0050794 | 0.0043496 | 0.00161% | 0.002268% | 0.001939% | 0.0004653% | 3.704 | 0.87643 | 0.6264% | 0.6797% | 0.653% | 0.03767%
29 | 7.34 | 300 | 29 | 500.78 | 424.3842 | 7.79 | 202 | 0 | 0 | 0.18004 | 29 | 500.67 | 426.9354 | 7.72 | 189 | 0 | 9.32e-05 | 0.193 | 28 | 7.58 | 0.056569 | 252 | 8.4853 | 0.0027611 | 0.0028173 | 0.005126 | 0.0044155 | 0.001645% | 0.002268% | 0.001956% | 0.0004402% | 3.8579 | 0.87906 | 0.6532% | 0.7071% | 0.6801% | 0.03813%
30 | 7.86 | 282 | 30 | 500.7 | 441.6247 | 7.59 | 282 | 0 | 0 | 0.2358 | 30 | 500.62 | 455.9559 | 7.74 | 277 | 0 | 9.32e-05 | 0.21047 | 29 | 7.755 | 0.049497 | 195.5 | 9.1924 | 0.0027611 | 0.0028173 | 0.0051726 | 0.0044814 | 0.001645% | 0.002303% | 0.001974% | 0.0004653% | 4.0444 | 0.88823 | 0.6849% | 0.7411% | 0.713% | 0.03975%
31 | 7.66 | 281 | 31 | 500.5 | 436.8747 | 7.75 | 271 | 0.0002097 | 0 | 0.21224 | 31 | 500.43 | 445.1259 | 7.72 | 291 | 0.0002097 | 0 | 0.18985 | 30 | 7.665 | 0.10607 | 279.5 | 3.5355 | 0.0027611 | 0.0028173 | 0.0052192 | 0.0045473 | 0.001645% | 0.002339% | 0.001992% | 0.0004905% | 4.2675 | 0.90613 | 0.7265% | 0.7782% | 0.7524% | 0.03659%
32 | 7.38 | 289 | 32 | 501.82 | 479.1947 | 7.74 | 278 | 0 | 0 | 0.068324 | 32 | 500.97 | 525.2859 | 7.71 | 270 | 0 | 4.66e-05 | 0.064594 | 31 | 7.735 | 0.021213 | 281 | 14.1421 | 0.0029708 | 0.0028173 | 0.0052192 | 0.0045473 | 0.001645% | 0.002339% | 0.001992% | 0.0004905% | 4.4685 | 0.92196 | 0.7639% | 0.8117% | 0.7878% | 0.0338%
33 | 7.6 | 266 | 33 | 501.7 | 455.3847 | 7.71 | 289 | 0.0001864 | 0 | 0.18966 | 33 | 501.66 | 481.7359 | 7.72 | 295 | 0 | 0 | 0.13233 | 32 | 7.725 | 0.021213 | 274 | 5.6569 | 0.0029708 | 0.0028173 | 0.0052425 | 0.0045802 | 0.001645% | 0.002357% | 0.002001% | 0.0005031% | 4.535 | 0.9246 | 0.776% | 0.8231% | 0.7995% | 0.03334%
34 | 7.66 | 290 | 34 | 502.43 | 456.6147 | 7.7 | 284 | 0 | 6.99e-05 | 0.20909 | 34 | 501.94 | 487.8259 | 7.76 | 283 | 0 | 0.0001631 | 0.16531 | 33 | 7.715 | 0.0070711 | 292 | 4.2426 | 0.003064 | 0.0029491 | 0.0052425 | 0.0045802 | 0.001645% | 0.002357% | 0.002001% | 0.0005031% | 4.696 | 0.96514 | 0.8094% | 0.8464% | 0.8279% | 0.02619%
35 | 7.48 | 288 | 35 | 502.6 | 458.2747 | 7.65 | 289 | 0.0002796 | 0.0005359 | 0.25229 | 35 | 503.11 | 446.8859 | 7.63 | 285 | 6.99e-05 | 0.000233 | 0.21911 | 34 | 7.73 | 0.042426 | 283.5 | 0.70711 | 0.003064 | 0.0029491 | 0.005359 | 0.0046461 | 0.001672% | 0.002419% | 0.002045% | 0.0005282% | 4.8832 | 0.9961 | 0.8463% | 0.8756% | 0.8609% | 0.02073%
36 | 7.66 | 278 | 36 | 503.73 | 507.5147 | 7.68 | 290 | 2.33e-05 | 0.0002563 | 0.28508 | 36 | 501.97 | 529.0459 | 7.73 | 290 | 0 | 0.0002796 | 0.24012 | 35 | 7.64 | 0.014142 | 287 | 2.8284 | 0.0032387 | 0.0030974 | 0.0057435 | 0.0048603 | 0.001876% | 0.002508% | 0.002192% | 0.0004465% | 5.1189 | 1.0196 | 0.8907% | 0.9142% | 0.9025% | 0.01659%
37 | 7.17 | 351 | 37 | 500.68 | 465.0147 | 7.56 | 330 | 0 | 0.0006058 | 0.26446 | 37 | 500.83 | 444.7559 | 7.49 | 269 | 0 | 0.0002097 | 0.2733 | 36 | 7.705 | 0.035355 | 290 |  | 0.0032504 | 0.0031139 | 0.0060114 | 0.0048768 | 0.001974% | 0.002615% | 0.002294% | 0.0004528% | 5.3815 | 1.0513 | 0.941% | 0.9565% | 0.9488% | 0.01099%
38 | 7.53 | 334 | 38 | 502.58 | 491.8947 | 7.61 | 336 | 0.0001864 | 0.0003262 | 0.27919 | 38 | 503.97 | 471.2559 | 7.59 | 333 | 2.33e-05 | 0.0001398 | 0.21773 | 37 | 7.525 | 0.049497 | 299.5 | 43.1335 | 0.0032504 | 0.0031139 | 0.0064192 | 0.0051569 | 0.002205% | 0.002695% | 0.00245% | 0.0003459% | 5.6504 | 1.0576 | 0.9876% | 1.005% | 0.9962% | 0.01209%
39 | 7.65 | 296 | 39 | 502.66 | 587.0247 | 7.57 | 343 | 0 | 9.32e-05 | 0.36812 | 39 | 502.33 | 535.6659 | 7.53 | 345 | 0 | 0.000233 | 0.32964 | 38 | 7.6 | 0.014142 | 334.5 | 2.1213 | 0.0033552 | 0.0032292 | 0.0066522 | 0.0052887 | 0.00233% | 0.002748% | 0.002539% | 0.0002956% | 5.8988 | 1.101 | 1.037% | 1.043% | 1.04% | 0.00443%
40 | 7.81 | 350 | 40 | 500.43 | 530.23 | 7.71 | 340 | 0.0001631 | 4.66e-05 | 0.27722 | 40 | 501.24 | 551.55 | 7.73 | 345 | 0.0002563 | 0.0002796 | 0.28076 | 39 | 7.55 | 0.028284 | 344 | 1.4142 | 0.0033552 | 0.0032292 | 0.0068153 | 0.0053875 | 0.002366% | 0.002837% | 0.002601% | 0.0003333% | 6.2477 | 1.1283 | 1.102% | 1.101% | 1.101% | 0.0003671%
41 | 7.71 | 307 | 41 | 500.46 | 550.65 | 7.03 | 291 | 0.0005359 | 0.0007922 | 0.23423 | 41 | 501.09 | 543.02 | 7.13 | 283 | 0.0002796 | 0.0003961 | 0.19849 | 40 | 7.72 | 0.014142 | 342.5 | 3.5355 | 0.0035649 | 0.0032951 | 0.0069784 | 0.0055523 | 0.002383% | 0.002944% | 0.002663% | 0.0003962% | 6.5267 | 1.1308 | 1.151% | 1.151% | 1.151% | 7.343e-05%
42 | 7.71 | 304 | 42 | 500.36 | 536.36 | 7.79 | 308 | 0 | 0.0003262 | 0.25484 | 42 | 500.03 | 560.58 | 7.72 | 319 | 0 | 6.99e-05 | 0.29391 | 41 | 7.08 | 0.070711 | 287 | 5.6569 | 0.0039727 | 0.0034763 | 0.0075725 | 0.0058324 | 0.002686% | 0.003095% | 0.00289% | 0.0002893% | 6.7431 | 1.156 | 1.192% | 1.186% | 1.189% | 0.004381%
43 | 7.83 | 300 | 43 | 500.25 | 550.86 | 7.71 | 288 | 0 | 0.0001864 | 0.31394 | 43 | 500.48 | 569.95 | 7.71 | 295 | 0 | 6.99e-05 | 0.30981 | 42 | 7.755 | 0.049497 | 313.5 | 7.7782 | 0.0039727 | 0.0034763 | 0.0077706 | 0.0060136 | 0.00281% | 0.003121% | 0.002966% | 0.0002201% | 7.0174 | 1.1837 | 1.237% | 1.238% | 1.237% | 0.0004895%
44 | 7.67 | 354 | 44 | 500.26 | 527.88 | 7.85 | 339 | 0 | 0 | 0.26957 | 44 | 500.31 | 536.2 | 7.73 | 344 | 0 | 0 | 0.21911 | 43 | 7.71 | 0 | 291.5 | 4.9497 | 0.0039727 | 0.0034763 | 0.0078987 | 0.006096 | 0.002881% | 0.003148% | 0.003015% | 0.0001887% | 7.3293 | 1.1866 | 1.292% | 1.292% | 1.292% | 2.448e-05%
45 | 7.52 | 329 | 45 | 500.3 | 511.74 | 7.73 | 317 | 0.0001398 | 0 | 0.24777 | 45 | 500.36 | 505.22 | 7.71 | 326 | 0 | 0.0003262 | 0.28998 | 44 | 7.79 | 0.084853 | 341.5 | 3.5355 | 0.0039727 | 0.0034763 | 0.0078987 | 0.006096 | 0.002881% | 0.003148% | 0.003015% | 0.0001887% | 7.5737 | 1.2222 | 1.34% | 1.331% | 1.335% | 0.006315%
46 | 7.39 | 357 | 46 | 500.27 | 530.83 | 7.69 | 328 | 0 | 0 | 0.26819 | 46 | 500.24 | 543.71 | 7.75 | 334 | 0 | 0.0001165 | 0.27663 | 45 | 7.72 | 0.014142 | 321.5 | 6.364 | 0.0040426 | 0.0035752 | 0.0080618 | 0.0063266 | 0.002881% | 0.003273% | 0.003077% | 0.0002767% | 7.8425 | 1.2521 | 1.383% | 1.382% | 1.383% | 0.001052%
47 | 7.21 | 318 | 47 | 500.08 | 468.53 | 7.83 | 325 | 0 | 0.000466 | 0.20556 | 47 | 501.51 | 507.38 | 7.75 | 326 | 0 | 4.66e-05 | 0.29686 | 46 | 7.72 | 0.042426 | 331 | 4.2426 | 0.0040426 | 0.0035752 | 0.0081201 | 0.006409 | 0.002881% | 0.003317% | 0.003099% | 0.0003081% | 8.1149 | 1.2581 | 1.431% | 1.431% | 1.431% | 2.453e-16%
48 | 6.33 | 347 | 48 | 500.49 | 495.43 | 7.64 | 351 | 0 | 0.0003029 | 0.25052 | 48 | 500.55 | 500.87 | 7.67 | 348 | 0 | 0 | 0.29587 | 47 | 7.79 | 0.056569 | 325.5 | 0.70711 | 0.0040426 | 0.0035752 | 0.0083763 | 0.0067056 | 0.003059% | 0.003335% | 0.003197% | 0.0001949% | 8.3662 | 1.3226 | 1.467% | 1.483% | 1.475% | 0.01138%
49 | 7.4 | 361 | 49 | 500.19 | 494.65 | 7.7 | 337 | 0 | 0 | 0.28625 | 49 | 500.29 | 491.78 | 7.52 | 331 | 0 | 0 | 0.27506 | 48 | 7.655 | 0.021213 | 349.5 | 2.1213 | 0.0040426 | 0.0035752 | 0.0085278 | 0.0069197 | 0.003175% | 0.003335% | 0.003255% | 0.0001132% | 8.6394 | 1.3547 | 1.511% | 1.535% | 1.523% | 0.01704%
50 | 7.43 | 362 | 50 | 500.37 | 486.16 | 7.62 | 348 | 0 | 0 | 0.29371 | 50 | 500.15 | 487.35 | 7.64 | 351 | 0 | 0 | 0.30471 | 49 | 7.61 | 0.12728 | 334 | 4.2426 | 0.0040426 | 0.0035752 | 0.0085278 | 0.0069197 | 0.003175% | 0.003335% | 0.003255% | 0.0001132% | 8.92 | 1.3626 | 1.562% | 1.584% | 1.573% | 0.01564%
52 | 7.25 | 329 | 52 | 500.24 | 481.71 | 7.36 | 339 | 0 | 0 | 0.33573 | 52 | 500.38 | 480.86 | 7.36 | 335 | 0 | 0 | 0.37068 | 50 | 7.63 | 0.014142 | 349.5 | 2.1213 | 0.0040426 | 0.0035752 | 0.0085278 | 0.0069197 | 0.003175% | 0.003335% | 0.003255% | 0.0001132% | 9.2192 | 1.3704 | 1.613% | 1.637% | 1.625% | 0.01701%
53 | 7.54 | 383 | 53 | 500.33 | 479.31 | 7.26 | 259 | 0 | 0 | 0.30294 | 53 | 500.39 | 479.52 | 7.35 | 302 | 0 | 0 | 0.25641 | 52 | 7.36 | 0 | 337 | 2.8284 | 0.0040426 | 0.0035752 | 0.0085278 | 0.0069197 | 0.003175% | 0.003335% | 0.003255% | 0.0001132% | 9.5724 | 1.3951 | 1.673% | 1.703% | 1.688% | 0.02137%
[19 empty] | 53 | 7.305 | 0.06364 | 280.5 | 30.4056 | 0.0040426 | 0.0035752 | 0.0085278 | 0.0069197 | 0.003175% | 0.003335% | 0.003255% | 0.0001132% | 9.8521 | 1.428 | 1.726% | 1.748% | 1.737% | 0.01557%

## 3. Fe-Sulfide Lib. and Assoc.
| Meso-scale | [12 empty] | Meso-scale
| -6700/+2000 |  | -2000/+1000 |  | -1000/+425 |  | -425/+150 |  | -150/+0 |  | HCT Bulk |  |  | Size Fraction (μm) | Locked | Middlings | Liberated | Unliberated | N | NS
| B | C | B | C | B | C | B | C | B | C | B | C | Sample B | -6700/+2000 | 68.43% | 31.57% | 0% | 100% | 519 | 470
| Fe-Sulfide Liberation and Association by Mineral Grade | [12 empty] | -2000/+1000 | 57.32% | 40.92% | 1.762% | 98.24% | 1803 | 1297
Other Sulfide | 0.014333 | 0.13418 | 0.05655 | 0.21071 | 0.038968 | 0.18388 | 0.053579 | 0.17227 | 0.070583 | 0.31267 | 0.03613 | 0.16342 |  | -1000/+425 | 46.14% | 38.71% | 15.15% | 84.85% | 2748 | 1120
Dissolving | 0.25684 | 3.1498 | 0.81262 | 3.0564 | 0.2979 | 2.103 | 0.30539 | 1.4171 | 0.20125 | 1.3987 | 0.39443 | 2.7133 |  | -425/+150 | 19.48% | 33.63% | 46.89% | 53.11% | 10555 | 3060
Fast Weathering | 0.018713 | 0.11708 | 0.04981 | 0.10197 | 0.014791 | 0.057964 | 0.019012 | 0.02039 | 0.01102 | 0.03498 | 0.025137 | 0.093097 |  | -150/+0 | 3.303% | 17.42% | 79.27% | 20.73% | 673548 | 46326
Intermediate Weathering | 1.4639 | 10.521 | 3.5806 | 10.6009 | 1.2211 | 6.9811 | 0.9275 | 6.7788 | 0.54105 | 3.6867 | 1.8313 | 9.2669 |  | HCT Sample | 54.26% | 31.53% | 14.22% | 85.78% | 689173 | 52273
Slow Weathering | 1.5696 | 2.3245 | 4.3552 | 2.2665 | 1.5534 | 1.7375 | 1.4431 | 0.66529 | 0.98842 | 0.36522 | 2.2105 | 1.9653 | Sample C | -6700/+2000 | 46.05% | 46.61% | 7.338% | 92.66% | 465 | 465
Inert | 1.9051 | 7.5073 | 6.2771 | 6.5732 | 1.69 | 6.4045 | 1.545 | 7.0084 | 1.0434 | 3.5405 | 2.6671 | 6.6542 |  | -2000/+1000 | 31.86% | 40.93% | 27.21% | 72.79% | 1304 | 1302
Other | 0.11224 | 0.22993 | 0.29579 | 0.24248 | 0.13549 | 0.21773 | 0.17221 | 0.29699 | 0.1434 | 0.08886 | 0.17225 | 0.22156 |  | -1000/+425 | 38.68% | 34.49% | 26.83% | 73.17% | 1346 | 1316
Liberated Fe-Sulfide | 0 | 1.8994 | 0.26814 | 8.6182 | 0.88429 | 6.486 | 3.9426 | 11.3512 | 11.4714 | 28.1822 | 1.216 | 6.8777 |  | -425/+150 | 26.32% | 32.71% | 40.96% | 59.04% | 2450 | 2215
Sum | 5.3407 | 25.8832 | 15.6958 | 31.6704 | 5.8359 | 24.1718 | 8.4083 | 27.7105 | 14.4706 | 37.6099 | 8.5528 | 27.9556 |  | -150/+0 | 6.612% | 18.45% | 74.93% | 25.07% | 211395 | 55599
| Fe-Sulfide Liberation and Association by weight % | [12 empty] | HCT Sample | 35.96% | 39.43% | 24.6% | 75.4% | 216960 | 60897
Other Sulfide | 0.2684% | 0.5184% | 0.3603% | 0.6653% | 0.6677% | 0.7607% | 0.6372% | 0.6217% | 0.4878% | 0.8313% | 0.4224% | 0.5846%
Dissolving | 4.809% | 12.17% | 5.177% | 9.651% | 5.105% | 8.7% | 3.632% | 5.114% | 1.391% | 3.719% | 4.612% | 9.706%
Fast Weathering | 0.3504% | 0.4524% | 0.3173% | 0.322% | 0.2534% | 0.2398% | 0.2261% | 0.07358% | 0.07616% | 0.09301% | 0.2939% | 0.333%
Intermediate Weathering | 27.41% | 40.65% | 22.81% | 33.47% | 20.92% | 28.88% | 11.03% | 24.46% | 3.739% | 9.803% | 21.41% | 33.15%
Slow Weathering | 29.39% | 8.981% | 27.75% | 7.157% | 26.62% | 7.188% | 17.16% | 2.401% | 6.831% | 0.9711% | 25.85% | 7.03%
Inert | 35.67% | 29% | 39.99% | 20.75% | 28.96% | 26.5% | 18.37% | 25.29% | 7.21% | 9.414% | 31.18% | 23.8%
Other | 2.102% | 0.8883% | 1.885% | 0.7656% | 2.322% | 0.9008% | 2.048% | 1.072% | 0.991% | 0.2363% | 2.014% | 0.7926%
Liberated Fe-Sulfide | 0% | 7.338% | 1.708% | 27.21% | 15.15% | 26.83% | 46.89% | 40.96% | 79.27% | 74.93% | 14.22% | 24.6%

## 4. Dissolving Lib. and Assoc.
| Meso-scale | [12 empty] | Meso-scale
| -6700/+2000 |  | -2000/+1000 |  | -1000/+425 |  | -425/+150 |  | -150/+0 |  | HCT Bulk |  |  |  | Locked | Middlings | Liberated | N | ND
| B | C | B | C | B | C | B | C | B | C | B | C | Sample B | -6700/+2000 | 81.83% | 18.17% | 0% | 519 | 519
| Dissolving Liberation and Association by Mineral Grade | [12 empty] | -2000/+1000 | 70.57% | 25.91% | 3.516% | 1803 | 1784
Other Sulfide | 0.0005866 | 0.018451 | 0.0071833 | 0.01736 | 0.00054924 | 0.018438 | 0.0003388 | 0.013979 | 0.00068959 | 0.013326 | 0.00060447 | 0.015348 |  | -1000/+425 | 61.88% | 30.18% | 7.946% | 2748 | 2402
Fe-Sulfide | 0.091073 | 1.8969 | 0.04809 | 1.8587 | 0.061633 | 1.5686 | 0.053878 | 1.1065 | 0.066115 | 0.70712 | 0.081267 | 1.5282 |  | -425/+150 | 43.87% | 33.34% | 22.79% | 10555 | 8037
Fast Weathering | 0.073729 | 0.37533 | 0.024015 | 0.34272 | 0.084995 | 0.30451 | 0.15231 | 0.19144 | 0.095595 | 0.26426 | 0.084585 | 0.30025 |  | -150/+0 | 9.405% | 24.48% | 66.11% | 673548 | 69062
Intermediate Weathering | 0.8294 | 3.923 | 0.79217 | 3.5343 | 0.74385 | 2.9681 | 0.71654 | 1.5733 | 0.54917 | 1.2569 | 0.78414 | 3.0206 |  | HCT Sample | 66.85% | 22.13% | 11.02% | 689173 | 81804
Slow Weathering | 1.3424 | 2.059 | 1.1247 | 2.0064 | 1.3292 | 1.997 | 1.0426 | 1.4507 | 0.66054 | 0.55744 | 1.2377 | 1.6769 | Sample C | -6700/+2000 | 45.74% | 54.26% | 0% | 465 | 465
Inert | 1.1258 | 6.2643 | 1.3537 | 5.8482 | 1.2477 | 6.6705 | 0.88391 | 6.3836 | 0.54383 | 1.8285 | 1.09 | 5.1811 |  | -2000/+1000 | 40.51% | 55.65% | 3.839% | 1304 | 1298
Other | 0.29262 | 0.37338 | 0.14867 | 0.37558 | 0.31232 | 0.35154 | 0.48577 | 0.41223 | 0.36755 | 0.10426 | 0.32287 | 0.31408 |  | -1000/+425 | 31.99% | 52.43% | 15.58% | 1346 | 1275
Liberated Dissolving | 0 | 0 | 0.14171 | 0.55826 | 0.32633 | 2.5609 | 0.98423 | 5.993 | 4.4553 | 16.5451 | 0.446 | 2.3425 |  | -425/+150 | 23.16% | 41.84% | 35% | 2450 | 1991
Sum | 3.7556 | 14.9105 | 3.6402 | 14.5416 | 4.1067 | 16.4396 | 4.3196 | 17.1248 | 6.7388 | 21.2769 | 4.0472 | 14.3789 |  | -150/+0 | 6.668% | 15.57% | 77.76% | 211395 | 141413
| Dissolving Liberation and Association by weight % | [12 empty] | HCT Sample | 36.19% | 47.51% | 16.29% | 216960 | 146442
Other Sulfide | 0.01562% | 0.1237% | 0.1973% | 0.1194% | 0.01337% | 0.1122% | 0.007843% | 0.08163% | 0.01023% | 0.06263% | 0.01494% | 0.1067%
Fe-Sulfide | 2.425% | 12.72% | 1.321% | 12.78% | 1.501% | 9.542% | 1.247% | 6.462% | 0.9811% | 3.323% | 2.008% | 10.63%
Fast Weathering | 1.963% | 2.517% | 0.6597% | 2.357% | 2.07% | 1.852% | 3.526% | 1.118% | 1.419% | 1.242% | 2.09% | 2.088%
Intermediate Weathering | 22.08% | 26.31% | 21.76% | 24.31% | 18.11% | 18.05% | 16.59% | 9.188% | 8.149% | 5.908% | 19.37% | 21.01%
Slow Weathering | 35.74% | 13.81% | 30.9% | 13.8% | 32.37% | 12.15% | 24.14% | 8.471% | 9.802% | 2.62% | 30.58% | 11.66%
Inert | 29.98% | 42.01% | 37.19% | 40.22% | 30.38% | 40.58% | 20.46% | 37.28% | 8.07% | 8.594% | 26.93% | 36.03%
Other | 7.792% | 2.504% | 4.084% | 2.583% | 7.605% | 2.138% | 11.25% | 2.407% | 5.454% | 0.49% | 7.978% | 2.184%
Liberated Dissolving | 0% | 0% | 3.893% | 3.839% | 7.946% | 15.58% | 22.79% | 35% | 66.11% | 77.76% | 11.02% | 16.29%

## 5. Grain Size Distribution
Fe-sulfide Grain Size Distribution |  |  | Dissolving mineral Grain Size Distribution
| Sample B | Sample C |  | Sample B | Sample C
Size (µm) | Cum. % passing | Cum. % passing | Size (µm) | Cum. % passing | Cum. % passing
0.5 | 0% | 0% | 0.5 | 0% | 0%
2 | 0% | 0% | 2 | 0% | 0%
4 | 0% | 0% | 4 | 0% | 0%
6 | 0% | 1.147% | 6 | 0% | 1.473%
8.5 | 1.096% | 2.158% | 8.5 | 2.385% | 2.524%
12.5 | 2.23% | 5.271% | 12.5 | 5.676% | 4.861%
17.5 | 2.508% | 6.035% | 17.5 | 6.283% | 5.863%
21 | 3% | 7.039% | 21 | 7.516% | 7.193%
22.5 | 5.649% | 16.41% | 22.5 | 19.13% | 8.701%
24 | 5.961% | 17.06% | 24 | 19.92% | 9.822%
27.5 | 7.277% | 19.7% | 27.5 | 23.4% | 12.96%
34 | 9.978% | 24.65% | 34 | 30.32% | 20.08%
41.5 | 13.48% | 30.28% | 41.5 | 38.87% | 28.17%
49 | 16.34% | 33.59% | 49 | 44.31% | 34.6%
59 | 21.21% | 38.38% | 59 | 52.43% | 45.98%
70 | 26.49% | 42.16% | 70 | 58.9% | 52.97%
77.5 | 29.03% | 43.55% | 77.5 | 61.13% | 55.02%
85 | 33.87% | 46.12% | 85 | 65.58% | 61.85%
92.5 | 36.21% | 47.46% | 92.5 | 67.43% | 64.41%
97.5 | 38.87% | 48.72% | 97.5 | 69.24% | 66.51%
102.5 | 41.36% | 50.04% | 102.5 | 70.92% | 67.83%
107.5 | 43.81% | 50.77% | 107.5 | 72.58% | 69.44%
112.5 | 46.14% | 51.46% | 112.5 | 73.98% | 71.29%
117.5 | 48.69% | 52.32% | 117.5 | 74.85% | 72.4%
122.5 | 51.89% | 53.38% | 122.5 | 76.13% | 74.29%
137.5 | 63.92% | 57.47% | 137.5 | 80.41% | 83.85%
225 | 92.11% | 74.6% | 225 | 93.29% | 96.21%
350 | 93.9% | 81.96% | 350 | 95.17% | 98.56%
450 | 99.34% | 85.92% | 450 | 95.76% | 99.37%
750 | 100% | 96.88% | 750 | 100% | 99.96%
1500 | 100% | 100% | 1500 | 100% | 100%
3000 | 100% | 100% | 3000 | 100% | 100%
5350 | 100% | 100% | 5350 | 100% | 100%
l50
Sample B - 118μm
Sample C - 105μm

## 6. Meso-scale Mineralogy
Mineralogy by discrete mineral
| -6700/+2000 |  |  | -2000/+1000 |  |  | -1000/+425 |  |  | -425/+150 |  |  | -150/+0 |  |  | HCT |  | Mineralogy by reactivity group
| B | C |  | B | C |  | B | C |  | B | C |  | B | C |  | B | C |  | -6700/+2000 |  | -2000/+1000 |  | -1000/+425 |  | -425/+150 |  | -150/+0 |  | HCT
Pyrite | 4.759 | 0.22645 |  | 0.9156 | 0.066179 |  | 0.43589 | 0.033249 |  | 0.51529 | 0.013206 |  | 0.47886 | 0.18596 |  | 7.1046 | 0.52505 |  | B | C | B | C | B | C | B | C | B | C | B | C
Pyrrhotite | 0.5818 | 15.8062 |  | 0.078185 | 4.546 |  | 0.041892 | 2.9205 |  | 0.079386 | 1.2552 |  | 0.071044 | 4.3799 |  | 0.85231 | 28.9078 | Fe-sulfide | 5.3407 | 15.1274 | 0.99378 | 4.401 | 0.59468 | 2.8021 | 0.5499 | 1.1686 | 1.0737 | 4.4565 | 8.5528 | 27.9556
Other Sulfide | 0.0096996 | 0.2492 |  | 0.0029015 | 0.075069 |  | 0.0017078 | 0.0404 |  | 0.0024363 | 0.0075234 |  | 0.0015209 | 0.05858 |  | 0.018266 | 0.43077 | Other Sulfide | 0.0096996 | 0.080895 | 0.0029015 | 0.036817 | 0.0024363 | 0.022252 | 0.0015209 | 0.0022272 | 0.0069063 | 0.058637 | 0.023464 | 0.20083
Carbonate | 2.3735 | 6.7429 |  | 0.4731 | 1.5348 |  | 0.25315 | 1.5713 |  | 0.41853 | 0.61969 |  | 0.28256 | 2.2714 |  | 3.8008 | 12.7401 | Dissolving | 2.3732 | 8.7144 | 0.47305 | 2.0207 | 0.41847 | 1.9057 | 0.2825 | 0.72219 | 0.50002 | 2.5212 | 4.0472 | 15.8842
Olivine | 0.30056 | 0.003781 |  | 0.074199 | 0.00073366 |  | 0.043676 | 0.0016947 |  | 0.038723 | 4.9134e-06 |  | 0.025602 | 0.00056865 |  | 0.48276 | 0.0067829 | Fast Weathering | 0.48346 | 0.23827 | 0.10195 | 0.04892 | 0.06646 | 0.031724 | 0.042744 | 0.0055658 | 0.033472 | 0.040545 | 0.72809 | 0.36503
Epidote | 0.10584 | 0.11474 |  | 0.016647 | 0.022526 |  | 0.0085955 | 0.014145 |  | 0.016588 | 0.0027333 |  | 0.0087919 | 0.0197 |  | 0.15646 | 0.17385 | Intermediate Weathering | 11.8378 | 9.6342 | 2.3375 | 2.1328 | 1.7237 | 1.4965 | 1.098 | 0.40899 | 1.4779 | 1.38 | 18.4748 | 15.0525
Pyroxene | 0.44969 | 0.20456 |  | 0.20144 | 0.042947 |  | 0.05593 | 0.045813 |  | 0.065407 | 0.0050744 |  | 0.042397 | 0.036195 |  | 0.81486 | 0.33459 | Slow Weathering | 23.1499 | 5.9119 | 4.7438 | 1.3894 | 3.952 | 1.3697 | 2.5351 | 0.47991 | 2.371 | 0.66754 | 36.7518 | 9.8185
Amphibole | 2.8809 | 0.29161 |  | 0.7496 | 0.085074 |  | 0.28717 | 0.15613 |  | 0.42028 | 0.004459 |  | 0.2557 | 0.04512 |  | 4.5937 | 0.58239 | Inert | 19.5637 | 18.4045 | 3.9296 | 3.788 | 3.3709 | 3.8839 | 1.9913 | 1.3933 | 1.8763 | 2.6649 | 30.7318 | 30.1347
Mica | 5.7949 | 4.6378 |  | 0.83167 | 1.0323 |  | 0.54627 | 0.67461 |  | 0.88821 | 0.16579 |  | 0.56687 | 0.68069 |  | 8.628 | 7.1912 | Other | 0.43152 | 0.33323 | 0.077359 | 0.078587 | 0.061417 | 0.080317 | 0.038906 | 0.036449 | 0.080736 | 0.060018 | 0.68994 | 0.5886
Chlorite | 0.99822 | 2.1161 |  | 0.24724 | 0.46848 |  | 0.10799 | 0.483 |  | 0.13185 | 0.16517 |  | 0.10044 | 0.46451 |  | 1.5857 | 3.6973
Talc | 6.5084e-05 | 3.2754e-05 |  | 3.1256e-05 | 2.7762e-06 |  | 1.0713e-05 | 0.032496 |  | 7.0373e-06 | 2.7342e-06 |  | 1.3251e-05 | 0.00024016 |  | 0.00012734 | 0.032774
Plagioclase-Feldspar | 12.5549 | 0.10036 |  | 2.5221 | 0.031094 |  | 1.2855 | 0.020585 |  | 2.3031 | 0.012011 |  | 1.4916 | 0.027209 |  | 20.1572 | 0.19126
K-Feldspar | 5.9982 | 3.147 |  | 1.2094 | 0.59508 |  | 0.64254 | 0.70036 |  | 1.0452 | 0.17002 |  | 0.65576 | 0.4828 |  | 9.5511 | 5.0953
Fe-Oxide | 4.5895 | 0.03642 |  | 0.99986 | 0.018897 |  | 0.45591 | 0.057956 |  | 0.59892 | 0.0024765 |  | 0.38761 | 0.037957 |  | 7.0318 | 0.15371
Quartz | 21.3274 | 19.4905 |  | 4.2534 | 4.2067 |  | 2.0672 | 3.8826 |  | 3.599 | 1.4849 |  | 2.1282 | 2.3686 |  | 33.3751 | 31.4333
Titanite | 0.027967 | 3.4139 |  | 0.0064198 | 0.72941 |  | 0.0032474 | 0.58133 |  | 0.0050137 | 0.17272 |  | 0.0036769 | 0.40572 |  | 0.046325 | 5.3031
Other | 0.43789 | 0.23846 |  | 0.078182 | 0.054649 |  | 0.043325 | 0.053872 |  | 0.062119 | 0.018976 |  | 0.03941 | 0.054873 |  | 0.66092 | 0.42083
Mineralogy by reactivity group considering the size fraction distribution
[19 empty] | HCT |  | -6700/+2000 |  | -2000/+1000 |  | -1000/+425 |  | -425/+150 |  | -150/+0
[19 empty] | B | C | B | C | B | C | B | C | B | C | B | C
[18 empty] | Fe-sulfide | 8.553% | 27.96% | 5.341% | 15.13% | 0.9938% | 4.401% | 0.5947% | 2.802% | 0.5499% | 1.169% | 1.074% | 4.457%
[18 empty] | Other Sulfide | 0.02346% | 0.2008% | 0.0097% | 0.08089% | 0.002901% | 0.03682% | 0.002436% | 0.02225% | 0.001521% | 0.002227% | 0.006906% | 0.05864%
[18 empty] | Dissolving | 4.047% | 15.88% | 2.373% | 8.714% | 0.4731% | 2.021% | 0.4185% | 1.906% | 0.2825% | 0.7222% | 0.5% | 2.521%
[18 empty] | Fast Weathering | 0.7281% | 0.365% | 0.4835% | 0.2383% | 0.102% | 0.04892% | 0.06646% | 0.03172% | 0.04274% | 0.005566% | 0.03347% | 0.04055%
Sample B | [8 empty] | Sample C | [8 empty] | Intermediate Weathering | 18.47% | 15.05% | 11.84% | 9.634% | 2.338% | 2.133% | 1.724% | 1.497% | 1.098% | 0.409% | 1.478% | 1.38%
| -6700/+2000 | -2000/+1000 | -1000/+425 | -425/+150 | -150/+0 | HCT |  |  |  | -6700/+2000 | -2000/+1000 | -1000/+425 | -425/+150 | -150/+0 | HCT |  |  | Slow Weathering | 36.75% | 9.818% | 23.15% | 5.912% | 4.744% | 1.389% | 3.952% | 1.37% | 2.535% | 0.4799% | 2.371% | 0.6675%
Pyrite | 4.759 | 0.9156 | 0.43589 | 0.51529 | 0.47886 | 7.1046 |  |  | Pyrite | 0.22645 | 0.066179 | 0.033249 | 0.013206 | 0.18596 | 0.52505 |  |  | Inert | 30.73% | 30.13% | 19.56% | 18.4% | 3.93% | 3.788% | 3.371% | 3.884% | 1.991% | 1.393% | 1.876% | 2.665%
Pyrrhotite | 0.5818 | 0.078185 | 0.041892 | 0.079386 | 0.071044 | 0.85231 |  |  | Pyrrhotite | 15.8062 | 4.546 | 2.9205 | 1.2552 | 4.3799 | 28.9078 |  |  | Other | 0.6899% | 0.5886% | 0.4315% | 0.3332% | 0.07736% | 0.07859% | 0.06142% | 0.08032% | 0.03891% | 0.03645% | 0.08074% | 0.06002%
Other Sulfide | 0.0096996 | 0.0029015 | 0.0017078 | 0.0024363 | 0.0015209 | 0.018266 |  |  | Other Sulfide | 0.2492 | 0.075069 | 0.0404 | 0.0075234 | 0.05858 | 0.43077
Carbonate | 2.3735 | 0.4731 | 0.25315 | 0.41853 | 0.28256 | 3.8008 |  |  | Carbonate | 6.7429 | 1.5348 | 1.5713 | 0.61969 | 2.2714 | 12.7401
Olivine | 0.30056 | 0.074199 | 0.043676 | 0.038723 | 0.025602 | 0.48276 |  |  | Olivine | 0.003781 | 0.00073366 | 0.0016947 | 4.9134e-06 | 0.00056865 | 0.0067829
Epidote | 0.10584 | 0.016647 | 0.0085955 | 0.016588 | 0.0087919 | 0.15646 |  |  | Epidote | 0.11474 | 0.022526 | 0.014145 | 0.0027333 | 0.0197 | 0.17385
Pyroxene | 0.44969 | 0.20144 | 0.05593 | 0.065407 | 0.042397 | 0.81486 |  |  | Pyroxene | 0.20456 | 0.042947 | 0.045813 | 0.0050744 | 0.036195 | 0.33459
Amphibole | 2.8809 | 0.7496 | 0.28717 | 0.42028 | 0.2557 | 4.5937 |  |  | Amphibole | 0.29161 | 0.085074 | 0.15613 | 0.004459 | 0.04512 | 0.58239
Mica | 5.7949 | 0.83167 | 0.54627 | 0.88821 | 0.56687 | 8.628 |  |  | Mica | 4.6378 | 1.0323 | 0.67461 | 0.16579 | 0.68069 | 7.1912
Chlorite | 0.99822 | 0.24724 | 0.10799 | 0.13185 | 0.10044 | 1.5857 |  |  | Chlorite | 2.1161 | 0.46848 | 0.483 | 0.16517 | 0.46451 | 3.6973
Talc | 6.5084e-05 | 3.1256e-05 | 1.0713e-05 | 7.0373e-06 | 1.3251e-05 | 0.00012734 |  |  | Talc | 3.2754e-05 | 2.7762e-06 | 0.032496 | 2.7342e-06 | 0.00024016 | 0.032774
Plagioclase-Feldspar | 12.5549 | 2.5221 | 1.2855 | 2.3031 | 1.4916 | 20.1572 |  |  | Plagioclase-Feldspar | 0.10036 | 0.031094 | 0.020585 | 0.012011 | 0.027209 | 0.19126
K-Feldspar | 5.9982 | 1.2094 | 0.64254 | 1.0452 | 0.65576 | 9.5511 |  |  | K-Feldspar | 3.147 | 0.59508 | 0.70036 | 0.17002 | 0.4828 | 5.0953
Fe-Oxide | 4.5895 | 0.99986 | 0.45591 | 0.59892 | 0.38761 | 7.0318 |  |  | Fe-Oxide | 0.03642 | 0.018897 | 0.057956 | 0.0024765 | 0.037957 | 0.15371
Quartz | 21.3274 | 4.2534 | 2.0672 | 3.599 | 2.1282 | 33.3751 |  |  | Quartz | 19.4905 | 4.2067 | 3.8826 | 1.4849 | 2.3686 | 31.4333
Titanite | 0.027967 | 0.0064198 | 0.0032474 | 0.0050137 | 0.0036769 | 0.046325 |  |  | Titanite | 3.4139 | 0.72941 | 0.58133 | 0.17272 | 0.40572 | 5.3031
-6700/+2000
-2000/+1000
-1000/+425
-425/+150
-150/+0
HCT
-6700/+2000
-2000/+1000
-1000/+425
-425/+150
-150/+0
HCT
-6700/+2000
-2000/+1000
-1000/+425
-425/+150
-150/+0
HCT